## README
Manufacturing Plant Operating Model
Meridian Home Appliances Pvt Ltd (fictional) · Plant 1, Chakan (Pune) · 15 products · 10 raw materials · 10 suppliers · 9 work centres · 12-month plan
1. What this workbook is
A connected planning model of a mid-size Indian electrical home-appliance plant. Fifteen products (ceiling, pedestal, table and exhaust fans, an air cooler, mixer grinders, a kettle, an induction cooktop, a sandwich maker, a room heater, an immersion rod, an iron and a water pump) are built from ten raw materials bought from ten suppliers. Material flows through a press shop, aluminium die-casting, injection moulding, motor and heating-element winding and a powder-coating line into sub-assembly modules, then three final-assembly lines and packing. Change any blue input and unit costs, margins, material requirements, capacity loads, reorder status and supplier spend all recalculate.
2. Plant at a glance (live)
Annual production | 2,620,700 units
Revenue (ex-GST) | ₹ 363.9 crore
Raw-material spend | ₹ 161.6 crore (44.4% of revenue)
Gross margin | 29.6% (after raw material, bought-out parts and conversion cost)
Peak capacity pressure | 109% peak utilization; 5 work-centre months above 100%
Model integrity | ALL 33 CHECKS PASS
3. How the numbers flow
Cost: Products x BOM -> raw-material cost per unit. Add bought-out parts and conversion cost (Routing minutes x WorkCentres rates) -> standard cost -> margin vs selling price.
Materials: Demand_Plan (units by month) x BOM_Matrix (gross kg per unit, after process yield) -> MRP (kg by month).
Purchasing: MRP x Sourcing split (primary / secondary / sole source) x effective price -> Spend matrix (₹ lakh by supplier and material) -> Suppliers (spend share, watch-list flags).
Capacity: Demand_Plan x Routing minutes / 60 -> load hours by work centre and month -> Capacity (utilization vs effective hours after OEE).
Inventory: MRP usage + weighted lead time + safety days -> reorder point, status (REORDER NOW / WATCH / OK), suggested order quantity and ABC class.
Assurance: Checks proves the totals tie out by two independent routes, and that IDs, shares and ranges are valid.
4. Sheet guide (click a name to jump)
Sheet | Type | What it holds
Dashboard | Output | KPI tiles, capacity heat map, live takeaways and six charts (revenue by family, utilization, spend by material and supplier, margins, inventory cover).
Assumptions | Input | Global parameters and the demand multiplier lever; thresholds for flags, ABC classes and capacity colours.
Products | Input + calc | 15 products P01-P15: spec, final-assembly line, batch size, bought-out parts, selling price, and the cost / margin / revenue roll-up.
RawMaterials | Input + calc | 10 materials RW01-RW10: specification, yield, safety days, price lever, weighted price and lead time, price basis notes.
Suppliers | Input + calc | 10 suppliers S01-S10: location, type, delivery / quality / financial inputs; spend share and automatic watch-list reasons.
Sourcing | Input + calc | 18 supplier-material links: share of requirement, quoted and effective price, lead time, MOQ, transport; annual volume and spend.
BOM | Input + calc | 102 bill-of-material lines by assembly module: net kg per unit, process yield, gross kg, cost and loss.
BOM_Matrix | Calc | Product x material views of net kg, gross kg and cost per unit, plus cost by assembly module.
WorkCentres | Input + calc | 9 work centres: units, shifts, OEE, cost rate; effective capacity in hours per month.
Routing | Input + calc | Standard minutes per unit at each work centre (including each product's own final-assembly line) and the conversion-cost build-up.
Demand_Plan | Input + calc | Seasonality indices and the 12-month production plan in units, revenue by month and by product family.
MRP | Calc | Monthly gross raw-material requirement in kg and ₹ lakh, with scrap.
Capacity | Calc | Load hours and utilization by work centre and month, heat map, peak shortfalls and extra units needed.
Inventory | Input + calc | Stock snapshot, days of cover, safety stock, reorder point, status, suggested orders, ABC class.
Spend | Calc | Supplier x material spend matrix with concentration measures.
Checks | Output | 33 live integrity checks.
5. Colour and format conventions
Blue text | Hard-coded input or assumption - safe to change.
Black text | Formula - do not overwrite.
Green text | Value pulled from another sheet.
Yellow fill | Scenario lever (demand multiplier, per-material price change).
Units: money tables are in ₹ lakh (1 lakh = 100,000) and dashboard headline figures in ₹ crore (1 crore = 10,000,000); prices are ex-GST; materials are in kg; time is in minutes per unit or hours per month. Tab colours: blue = input sheets, green = calculation sheets, orange = dashboard, yellow = assumptions, grey = documentation and checks. The heat-map and status colours (red / amber / green / grey) are always paired with text so colour is never the only signal.
6. Try these what-ifs
• Assumptions!B10: set the demand multiplier to 1.15 - watch the capacity heat map, the reorder list and the supplier spend shares change.
• RawMaterials!H5: enter +20% on copper winding wire (RW04) - see the effect on product margins, plant gross margin and supplier concentration.
• Sourcing!G8:G9: change the copper wire split from 75/25 to 50/50 (keep the two shares adding to 100%) - weighted price, lead time and concentration index update.
• WorkCentres!G6: add a second powder-coating line (units 1 -> 2), or change shifts from 2 to 3 on a final-assembly line, and re-read the Capacity status column.
• Products!O: change a selling price to test price/margin trade-offs; Inventory!E: type a new stock level to see how reorder status flips.
7. Assumptions and data basis - read before relying on any number
• Fictional by design: the company, all ten supplier names and their ratings are invented. Place names are real Indian industrial locations used only for realism.
• Calculated (live formulas): every cost, margin, requirement, load, utilization, reorder point, spend figure and check. Nothing downstream of the inputs is typed in.
• Engineering estimates (planning values, not measurements): BOM quantities, process yields, routing minutes, OEE, shifts and machine counts, work-centre cost rates, supplier lead times / MOQs / delivery and quality metrics, seasonality, opening stock, on-order quantities and selling prices.
• Price-benchmarked: raw-material base prices are indicative planning rates in ₹ per kg (ex-GST), anchored to public trade listings for CR coil, ADC12 alloy, copper wire, ABS, SS304 sheet and nichrome wire and estimated for CRNGO coil, PP, powder coating and cartons. The listings found were undated or from different months, so they are NOT current quotes - see RawMaterials column P for each basis.
• Bought-out parts (PCBs, bearings, switches, glass, cords, capacitors, thermostats) are not among the 10 modelled materials; they are carried as a ₹ per unit allowance on Products so unit costs stay realistic. They are therefore outside MRP, Sourcing and Spend.
• Plan = demand (make-to-forecast, chase strategy), 26 working days a month, snapshot stock as of 20-Oct-2026. There is no finished-goods or work-in-process inventory, so seasonal peaks show up as capacity overload rather than being smoothed by pre-build.
8. Limits of the model
• A planning model, not a costing or accounting system: conversion cost is machine-hours x an all-in rate; no overhead absorption, taxes, freight surcharges, working-capital cost or FX effects.
• Reorder logic is deterministic (average usage, fixed lead time, safety days). It does not model demand variability, supplier failures or lot-sizing economics beyond the order lot.
• Scrap is costed at full material price (no credit for re-melting or regrinding); sales of scrap would improve margins.
• Supplier metrics are illustrative; use real delivery, quality and financial data before drawing conclusions about any actual supplier.
9. Adapting it to another plant or industry
The structure is generic: replace names and specifications on Products, RawMaterials and Suppliers; set BOM quantities, yields and Sourcing splits; set routing minutes, work-centre counts, shifts and rates; load a forecast and seasonality; then update the inventory snapshot. Formulas, checks, dashboard and charts follow. Keep IDs in the same row order across sheets (the Checks sheet tests this) and add BOM or Sourcing rows directly below the last row of each table.

## Dashboard
Meridian Home Appliances Pvt Ltd ¦ Plant 1, Chakan (Pune), Maharashtra
Plant operating dashboard · plan Nov-26 to Oct-27 · stock as of 20-Oct-2026 · fictional company and suppliers, illustrative figures
| Annual production | Revenue (ex-GST) |  | Gross margin |  | Raw-material spend |  | Material yield loss |  | Tightest work centre (peak) |  | Overloaded work-centre months
| 2620700 | 363.8762 |  | 29.59% |  | 161.5799 |  | 11.98% |  | 108.8% |  | 5
| units across 15 products | ₹ 36,388 lakh |  | ₹ 107.7 cr gross profit |  | 44.4% of revenue |  | 1,028 tonnes of scrap a year |  | FA-1 Fans & coolers - Apr-27 |  | of 108 (9 centres x 12 months)
| Suppliers on watch-list | Largest supplier share |  | Import share of RM spend |  | Sole-sourced materials |  | Materials to reorder now |  | RM stock value |  | Model integrity checks
| 6 | 32.75% |  | 4.799% |  | 2 |  | 2 |  | 7.1891 |  | 33 / 33
| of 10 suppliers | Vadodara Wires (share of RM spend) |  | 1 import supplier(s) |  | of 10 raw materials |  | 1 more on watch |  | 16 days of annual spend |  | all checks pass
What the model says right now (live text)
Cost: Copper winding wire is the biggest cost line at 41% of raw-material spend, and Vadodara Wires alone supplies 33% of the total - a price or delivery shock there moves the plant margin.
Capacity: FA-1 Fans & coolers is the tightest centre at 109% in Apr-27; 5 work-centre months exceed 100% and need a 3rd shift, overtime or off-season pre-build.
Supply: 2 material(s) at or below the reorder point today (suggested orders worth ₹221 lakh), 1 more on watch; 2 material(s) depend on a single supplier.
Capacity heat map - utilization by work centre and month (red > 100%, amber >= 85%, green 50-85%, grey < 50%)
| Work centre | 2026-11-01 | 2026-12-01 | 2027-01-01 | 2027-02-01 | 2027-03-01 | 2027-04-01 | 2027-05-01 | 2027-06-01 | 2027-07-01 | 2027-08-01 | 2027-09-01 | 2027-10-01
| Press shop | 62.03% | 56.91% | 56.84% | 67.69% | 88% | 96.74% | 92.29% | 77.55% | 59.57% | 55.52% | 65.54% | 73.94%
| Al die-casting | 69.38% | 61.28% | 60.17% | 71.79% | 91.45% | 98.85% | 94.89% | 82.26% | 66.14% | 62.86% | 71.76% | 80.11%
| Injection moulding | 72.08% | 69.04% | 67.3% | 71.8% | 92.94% | 101.6% | 95.14% | 75.74% | 60.71% | 55.02% | 60.34% | 70.91%
| Winding & motor | 66.68% | 63.17% | 63.03% | 69.64% | 84.52% | 90.65% | 86.38% | 73.6% | 58.25% | 54.85% | 64.12% | 74.93%
| Powder coating | 47.95% | 44.48% | 46.71% | 60.02% | 86.2% | 98.99% | 94.13% | 76.67% | 54.48% | 48.77% | 59.85% | 63.05%
| FA-1 Fans & coolers | 35.3% | 29.87% | 32.21% | 52.68% | 91.07% | 108.8% | 102.5% | 79.35% | 53.68% | 45.95% | 55.98% | 54.92%
| FA-2 Kitchen | 89.55% | 79.21% | 71.63% | 70.8% | 63.47% | 56.2% | 55.65% | 57.01% | 58.68% | 62.16% | 68.33% | 89.36%
| FA-3 Heating & pumps | 90.38% | 103.1% | 105.5% | 79.17% | 55.79% | 47.32% | 44.63% | 44.39% | 42% | 41.9% | 46.86% | 67.77%
| Packing & dispatch | 66.62% | 63.63% | 63.19% | 69.06% | 85% | 91.33% | 86.54% | 72.82% | 58.28% | 54.62% | 63.22% | 73.69%
Charts
Where a blue cover bar is shorter than its orange reorder-point bar, the material has hit its reorder trigger (quantities are on the Inventory sheet).
Chart data (formulas that feed the charts above - do not overwrite)
| Raw-material spend, ranked (₹ lakh) | 2027-02-01: Supplier spend, ranked (₹ lakh)
| Material | 2026-11-01: ₹ lakh; 2026-12-01: rank key; 2027-02-01: Supplier; 2027-04-01: ₹ lakh; 2027-05-01: rank key
| Powder coating | 2026-11-01: 314.2476; 2026-12-01: 1255.1539; 2027-02-01: Ahmedabad Coatings; 2027-04-01: 314.2476; 2027-05-01: 1540.7753
| Nichrome wire | 2026-11-01: 458.4342; 2026-12-01: 1560.2804; 2027-02-01: Pacific Plastics (TW); 2027-04-01: 775.4432; 2027-05-01: 1813.1851
| PP granules | 2026-11-01: 769.4039; 2026-12-01: 2266.4944; 2027-02-01: Bhiwandi Packaging; 2027-04-01: 795.3253; 2027-05-01: 1453.5033
| Corrugated cartons | 2026-11-01: 795.3253; 2026-12-01: 6664.6628; 2027-02-01: Mumbai Polymer; 2027-04-01: 1066.9995; 2027-05-01: 1417.5745
| SS304 sheet | 2026-11-01: 1000.9508; 2026-12-01: 769.4039; 2027-02-01: Bharat Metal Traders; 2027-04-01: 1417.5745; 2027-05-01: 5291.3933
| ABS granules | 2026-11-01: 1073.0388; 2026-12-01: 1073.0388; 2027-02-01: Deccan Aluminium; 2027-04-01: 1453.5033; 2027-05-01: 1689.545
| CRNGO steel coil | 2026-11-01: 1255.1539; 2026-12-01: 1000.9508; 2027-02-01: Kalinga Steels; 2027-04-01: 1540.7753; 2027-05-01: 1066.9995
| CRCA steel sheet | 2026-11-01: 1560.2804; 2026-12-01: 458.4342; 2027-02-01: Coimbatore Magnet; 2027-04-01: 1689.545; 2027-05-01: 775.4432
| Aluminium ADC12 | 2026-11-01: 2266.4944; 2026-12-01: 314.2476; 2027-02-01: Pune Coil Proc.; 2027-04-01: 1813.1851; 2027-05-01: 314.2476
| Copper winding wire | 2026-11-01: 6664.6628; 2026-12-01: 795.3253; 2027-02-01: Vadodara Wires; 2027-04-01: 5291.3933; 2027-05-01: 795.3253
| Work-centre utilization | 2027-03-01: Monthly revenue by family (₹ lakh)
| Work centre | Average | Peak month | 100% line |  | Family |  | Nov-26 | Dec-26 | Jan-27 | Feb-27 | Mar-27 | Apr-27 | May-27 | Jun-27 | Jul-27 | Aug-27 | Sep-27 | Oct-27
| Press shop | 71.05% | 96.74% | 100% |  | Fans & Cooling |  | 936.405 | 787.66 | 852.28 | 1418.31 | 2484.295 | 2979.5 | 2805.34 | 2161.185 | 1447.105 | 1233.815 | 1510.52 | 1478.63
| Al die-casting | 75.91% | 98.85% | 100% |  | Kitchen Appliances |  | 1257.85 | 1089.9875 | 979.425 | 984.3125 | 890.825 | 793.975 | 788.375 | 806.5 | 824.05 | 872.7625 | 960.1125 | 1251.7375
| Injection moulding | 74.38% | 101.6% | 100% |  | Heating & Water |  | 523.185 | 584.94 | 602.885 | 472.695 | 371.06 | 341.365 | 328.315 | 319.705 | 285.675 | 274.235 | 290.61 | 397.99
| Winding & motor | 2026-11-01: 70.82%; 2026-12-01: 90.65%; 2027-01-01: 100%
| Powder coating | 2026-11-01: 65.11%; 2026-12-01: 98.99%; 2027-01-01: 100%
| FA-1 Fans & coolers | 2026-11-01: 61.86%; 2026-12-01: 108.8%; 2027-01-01: 100%
| FA-2 Kitchen | 2026-11-01: 68.5%; 2026-12-01: 89.55%; 2027-01-01: 100%
| FA-3 Heating & pumps | 2026-11-01: 64.07%; 2026-12-01: 105.5%; 2027-01-01: 100%
| Packing & dispatch | 2026-11-01: 70.67%; 2026-12-01: 91.33%; 2027-01-01: 100%
| Gross margin by product | 2027-03-01: Inventory: days of cover vs reorder point
| Product | 2026-11-01: Gross margin %; 2027-03-01: Material; 2027-05-01: Cover incl. on order (days); 2027-06-01: Reorder point (days)
| P01 | 2026-11-01: 26.94%; 2027-03-01: CRNGO steel coil; 2027-05-01: 38.7189; 2027-06-01: 23.8
| P02 | 2026-11-01: 35.05%; 2027-03-01: CRCA steel sheet; 2027-05-01: 15.9896; 2027-06-01: 17.85
| P03 | 2026-11-01: 29.08%; 2027-03-01: Aluminium ADC12; 2027-05-01: 15.0026; 2027-06-01: 13.9
| P04 | 2026-11-01: 28.93%; 2027-03-01: Copper winding wire; 2027-05-01: 23.2615; 2027-06-01: 19.5
| P05 | 2026-11-01: 30.14%; 2027-03-01: PP granules; 2027-05-01: 41.0059; 2027-06-01: 24.4
| P06 | 2026-11-01: 27.93%; 2027-03-01: ABS granules; 2027-05-01: 32.9869; 2027-06-01: 39.2
| P07 | 2026-11-01: 30.91%; 2027-03-01: SS304 sheet; 2027-05-01: 18.9955; 2027-06-01: 12.2
| P08 | 2026-11-01: 32.04%; 2027-03-01: Nichrome wire; 2027-05-01: 36.0411; 2027-06-01: 27.3
| P09 | 2026-11-01: 29.74%; 2027-03-01: Powder coating; 2027-05-01: 24.0164; 2027-06-01: 19
| P10 | 2026-11-01: 30.03%; 2027-03-01: Corrugated cartons; 2027-05-01: 21.6871; 2027-06-01: 13
| P11 | 2026-11-01: 31.02%
| P12 | 2026-11-01: 29.94%
| P13 | 2026-11-01: 27.66%
| P14 | 2026-11-01: 30.24%
| P15 | 2026-11-01: 25.95%

## Assumptions
Assumptions & scenario levers
Global parameters that drive every calculation sheet. Blue = input. Yellow = scenario lever you can change to test a what-if.
Parameter | Value | Unit | Where it is used / note
Company (fictional) | Meridian Home Appliances Pvt Ltd |  | Fictional company created for this model; supplier names are fictional too.
Plant | Plant 1, Chakan (Pune), Maharashtra |  | Single-plant, make-to-forecast operating model.
Inventory snapshot date | 2026-10-20 | date | Stock and on-order quantities on the Inventory sheet are as of this date.
Plan start month | 2026-11-01 | month | First of 12 planning months (Demand_Plan, MRP, Capacity headers follow from this).
Working days per month | 26 | days | Capacity: every work centre runs this many days a month (6-day week).
Demand multiplier | 1 | x | LEVER. Scales every product's demand: 1.10 = +10%. Flows to MRP, Capacity, Spend, Inventory.
Order-up-to cover | 30 | days | Inventory: order-up-to level = reorder point + this many days of usage.
WATCH buffer above reorder point | 15% | % | Inventory: status is WATCH when position is within this % above the reorder point.
ABC class A cut-off (cumulative spend) | 80% | % | Materials inside the first 80% of cumulative spend are class A.
ABC class B cut-off (cumulative spend) | 95% | % | Next band up to 95% is class B; the rest is class C.
Supplier flag: on-time delivery below | 90% | % | Suppliers: low on-time delivery flag.
Supplier flag: financial health score below | 65 | score | Suppliers: weak financial score flag (scale 0-100).
Supplier flag: share of total RM spend at or above | 20% | % | Suppliers: concentration flag.
Capacity: TIGHT at or above | 85% | % | Capacity status and heat-map colour (amber).
Capacity: OVERLOAD above | 100% | % | Capacity status and heat-map colour (red). Above this the month needs overtime, a 3rd shift or pre-build.
Rupees per lakh | 100000 | ₹ | Unit conversion: money tables are shown in ₹ lakh (1 lakh = 100,000).
Rupees per crore | 10000000 | ₹ | Unit conversion: dashboard KPIs are shown in ₹ crore (1 crore = 10,000,000).
Per-material price changes are set on RawMaterials (column H, yellow). Selling prices are on Products (column O).

## Products
Product ID | Product | Family | Specification | Final assembly WC | Final assembly line | Batch / lot size (units) | Warranty (months) | Base demand (units / month) | Bought-out parts (₹ / unit) | Key bought-out parts | Raw-material cost (₹ / unit) | Conversion cost (₹ / unit) | Standard cost (₹ / unit) | Selling price, ex-GST (₹ / unit) | Gross margin (₹ / unit) | Gross margin (%) | Annual units (plan) | Annual revenue (₹ lakh) | Annual gross profit (₹ lakh) | RM share of standard cost
P01 | Ceiling Fan 1200 mm - Induction | Fans & Cooling | 1200 mm sweep, 75 W induction motor, 3 blades | WC06 | FA-1 Fans & coolers | 500 | 24 | 38000 | 235 | Ball bearings, capacitor, regulator, shaft and down-rod, fasteners | 1067.5833 | 165.965 | 1468.5483 | 2010 | 541.4517 | 26.94% | 458500 | 9215.85 | 2482.556 | 72.7%
P02 | Ceiling Fan 1200 mm - BLDC | Fans & Cooling | 1200 mm sweep, 28 W BLDC motor, 3 blades | WC06 | FA-1 Fans & coolers | 250 | 36 | 12000 | 650 | BLDC driver PCB and remote receiver, magnets, bearings, fasteners | 874.4423 | 157.73 | 1682.1723 | 2590 | 907.8277 | 35.05% | 145000 | 3755.5 | 1316.3502 | 51.98%
P03 | Pedestal Fan 400 mm | Fans & Cooling | 400 mm sweep, 3-speed, oscillating, height-adjustable | WC06 | FA-1 Fans & coolers | 250 | 24 | 9000 | 310 | Bearings, capacitor, guard grills, oscillation gearbox, switch, cord | 782.3826 | 155.87 | 1248.2526 | 1760 | 511.7474 | 29.08% | 109500 | 1927.2 | 560.3634 | 62.68%
P04 | Table Fan 400 mm | Fans & Cooling | 400 mm sweep, 3-speed, oscillating | WC06 | FA-1 Fans & coolers | 500 | 24 | 14000 | 190 | Bearings, capacitor, guard grills, oscillation gearbox, switch, cord | 554.9803 | 118.56 | 863.5403 | 1215 | 351.4597 | 28.93% | 171000 | 2077.65 | 600.9962 | 64.27%
P05 | Exhaust Fan 230 mm | Fans & Cooling | 230 mm (9 in) sweep, 55 W, with shutter | WC06 | FA-1 Fans & coolers | 500 | 24 | 16000 | 95 | Bearings, capacitor, shutter hardware, cord | 315.3334 | 85.7 | 496.0334 | 710 | 213.9666 | 30.14% | 195000 | 1384.5 | 417.2349 | 63.57%
P06 | Personal Air Cooler 30 L | Fans & Cooling | 30 L tank, 3-speed blower, honeycomb pads | WC06 | FA-1 Fans & coolers | 100 | 24 | 6500 | 480 | Water pump, honeycomb pads, castors, float valve, switch, cord | 898.3293 | 217.98 | 1596.3093 | 2215 | 618.6907 | 27.93% | 78300 | 1734.345 | 484.4348 | 56.28%
P07 | Mixer Grinder 500 W | Kitchen Appliances | 500 W universal motor, 3 stainless-steel jars | WC07 | FA-2 Kitchen | 500 | 24 | 18000 | 165 | Jar lids and gaskets, switch, overload protector, cord, rubber feet | 771.0389 | 138.3117 | 1074.3506 | 1555 | 480.6494 | 30.91% | 218500 | 3397.675 | 1050.2189 | 71.77%
P08 | Mixer Grinder 750 W | Kitchen Appliances | 750 W universal motor, 3 stainless-steel jars | WC07 | FA-2 Kitchen | 250 | 24 | 14000 | 195 | Jar lids and gaskets, switch, overload protector, cord, rubber feet | 1006.8588 | 160.7267 | 1362.5855 | 2005 | 642.4145 | 32.04% | 169250 | 3393.4625 | 1087.2866 | 73.89%
P09 | Electric Kettle 1.5 L | Kitchen Appliances | 1.5 L stainless-steel vessel, 1500 W concealed element | WC07 | FA-2 Kitchen | 500 | 12 | 22000 | 140 | Thermostat/cut-off controller, base connector, cord, switch and indicator | 197.0673 | 56.3783 | 393.4456 | 560 | 166.5544 | 29.74% | 266500 | 1492.4 | 443.8675 | 50.09%
P10 | Induction Cooktop 2000 W | Kitchen Appliances | 2000 W induction, touch/push controls, glass top | WC07 | FA-2 Kitchen | 250 | 12 | 11000 | 780 | Control PCB with IGBT, ceramic glass plate, cooling fan, cord, controls | 371.377 | 104.565 | 1255.942 | 1795 | 539.058 | 30.03% | 133500 | 2396.325 | 719.6424 | 29.57%
P11 | Sandwich Maker 750 W | Kitchen Appliances | 750 W, non-stick die-cast plates, 2-slice | WC07 | FA-2 Kitchen | 250 | 12 | 9500 | 90 | Thermostat, non-stick coating service, cord, indicator, rubber feet | 302.8306 | 96.9117 | 489.7423 | 710 | 220.2577 | 31.02% | 115500 | 820.05 | 254.3977 | 61.83%
P12 | Fan Room Heater 2000 W | Heating & Water | 2000 W, 2 heat settings with fan, tip-over cut-off | WC08 | FA-3 Heating & pumps | 250 | 12 | 7000 | 215 | Thermal fuse and thermostat, switches, tip-over switch, cord | 441.3018 | 114.3917 | 770.6934 | 1100 | 329.3066 | 29.94% | 85250 | 937.75 | 280.7339 | 57.26%
P13 | Immersion Water Heater Rod 1500 W | Heating & Water | 1500 W, stainless-steel sheath, shock-proof handle | WC08 | FA-3 Heating & pumps | 500 | 12 | 15000 | 90 | Plug and cord, thermal cut-out, sheath end seals | 95.6796 | 38.5733 | 224.2529 | 310 | 85.7471 | 27.66% | 180500 | 559.55 | 154.7735 | 42.67%
P14 | Dry Iron 1000 W | Heating & Water | 1000 W, non-stick soleplate, adjustable thermostat | WC08 | FA-3 Heating & pumps | 500 | 24 | 20000 | 100 | Thermostat, cord, indicator, handle hardware | 213.712 | 80.4067 | 394.1186 | 565 | 170.8814 | 30.24% | 240000 | 1356 | 410.1153 | 54.23%
P15 | Water Pump 0.5 HP Monoblock | Heating & Water | 0.5 HP (0.37 kW) single-phase monoblock centrifugal pump | WC08 | FA-3 Heating & pumps | 100 | 24 | 4500 | 450 | Mechanical seal, bearings, capacitor, terminal block, noryl impeller | 1929.7305 | 260.1417 | 2639.8721 | 3565 | 925.1279 | 25.95% | 54400 | 1939.36 | 503.2696 | 73.1%
Plant total | [15 empty] | 29.59% | 2620700 | 36387.6175 | 10766.2407 | 63.06%
Standard cost = raw material (from BOM) + bought-out parts + conversion (routing minutes x work-centre rate). Selling prices are planning ex-factory prices (before GST) chosen to give roughly 26-35% gross margin at base-case costs - replace with your actual price list.
Bought-out parts (electronics, bearings, switches, glass, cords, etc.) are not among the 10 modelled raw materials; they are carried as a ₹ / unit allowance so unit costs stay realistic. Plant total margin and RM share are volume-weighted.
Note on E1: Input. Work-centre ID of the final-assembly line that builds this product (WC06, WC07 or WC08).
Note on O1: Input. Planning ex-factory price (before GST) set from base-case standard cost at a target margin and rounded to ₹5.

## RawMaterials
RM ID | Raw material | Short name | Specification | Category | UoM | Standard price (₹ / kg, weighted) | Price change vs base (lever) | Process yield (net ÷ gross) | Weighted lead time (days) | Longest lead time (days) | Order lot (kg) = MOQ of main source | Safety stock (days of usage) | Price volatility | Storage / handling | Price basis & source note | Sources (#) | Sole source? | Import share of supply | Source-share check (must = 100%)
RW01 | CRNGO Electrical Steel Coil | CRNGO steel coil | Non-oriented silicon steel, M-grade, 0.50 mm slit coil | Ferrous metal | kg | 93.4 | 0% | 0.7 | 16.8 | 21 | 10000 | 7 | Medium | Covered coil store; rust-sensitive, oiled coils | Planning estimate - no dated public quote found; CRNGO is sold on mill price lists | 2 | No | 0% | 100%
RW02 | CRCA Steel Sheet / Coil | CRCA steel sheet | Cold-rolled low-carbon steel sheet / coil, IS 513 type, 0.5-1.2 mm | Ferrous metal | kg | 66.65 | 0% | 0.85 | 10.85 | 18 | 3000 | 7 | Medium | Covered sheet and coil store | CR coil list rates ₹61.9-64.6k/t ex-yard (Tata nexarc page, dated 'Oct-24', year unclear) + ₹3-4/kg cut-to-length; rounded | 2 | No | 0% | 100%
RW03 | Aluminium Alloy Ingot (ADC12) | Aluminium ADC12 | ADC12 / A383 die-casting alloy, 10 kg bars | Non-ferrous metal | kg | 261.5 | 0% | 0.92 | 7.9 | 10 | 5000 | 6 | High | Ingot yard next to melting furnace | ADC12 benchmark ₹201-219/kg in late 2024 (BigMint via alcircle); scaled for 2026 LME and INR levels - estimate | 2 | No | 0% | 100%
RW04 | Enamelled Copper Winding Wire | Copper winding wire | Class 180 (H), 0.25-0.80 mm round wire on spools | Non-ferrous metal | kg | 1336.25 | 0% | 0.98 | 12.5 | 14 | 1000 | 7 | High | Dry, covered spool racks; moisture-sensitive enamel | Copper wire rod ₹1,229-1,249/kg ex-GST (OfBusiness listing) + about ₹100/kg enamelling premium (estimate) | 2 | No | 0% | 100%
RW05 | Polypropylene (PP) Granules | PP granules | Injection-moulding grade PP, homopolymer/copolymer, 25 kg bags | Polymer | kg | 107 | 0% | 0.97 | 12.4 | 38 | 5000 | 12 | Medium | Dry bagged store; hopper-dryer feed | Mumbai PP list (PolymerUpdate) needs a login - planning estimate | 2 | No | 20% | 100%
RW06 | ABS Granules | ABS granules | General-purpose injection grade ABS, natural/black, 25 kg bags | Polymer | kg | 156 | 0% | 0.97 | 25.2 | 38 | 20000 | 14 | Medium | Dry bagged store; pre-dried before moulding | Listings ₹140-170/kg (OfBusiness, undated); rounded | 2 | No | 60% | 100%
RW07 | Stainless Steel 304 Sheet | SS304 sheet | SS 304, 2B finish, 0.6-1.0 mm sheet | Ferrous metal (stainless) | kg | 206.5 | 0% | 0.82 | 5.2 | 7 | 1000 | 7 | High | Covered sheet rack; film-protected surface | Listings ₹180-220/kg, 2B sheet ₹190-210/kg (OfBusiness, undated); rounded | 2 | No | 0% | 100%
RW08 | Nichrome Resistance Wire (Ni80/Cr20) | Nichrome wire | Ni80Cr20 heating wire/ribbon, 0.3-1.2 mm | Alloy | kg | 2080 | 0% | 0.96 | 12.3 | 15 | 100 | 15 | High | Locked store; high value per kg | Seller listings ₹2,000-2,100/kg for coil-form 80/20 wire (IndiaMART); rounded | 2 | No | 0% | 100%
RW09 | Powder Coating (Epoxy-Polyester) | Powder coating | Hybrid powder, gloss/textured, 20 kg boxes | Coating | kg | 345 | 0% | 0.8 | 9 | 9 | 500 | 10 | Medium | Cool dry store; shelf life 12 months | Planning estimate - retail listings not extracted | 1 | Yes | 0% | 100%
RW10 | Corrugated Board / Cartons | Corrugated cartons | 5-ply printed cartons with die-cut inserts, priced per kg of board | Packaging | kg | 52 | 0% | 0.97 | 6 | 6 | 2000 | 7 | Low | Covered flat-pack store; humidity-sensitive | Planning estimate (kraft board + converting) | 1 | Yes | 0% | 100%
All quantities are in kg so the BOM is on one consistent basis. Standard price = share-weighted effective price across the sources on the Sourcing sheet (quoted price x (1 + price change)).
Prices are indicative planning rates in ₹ per kg ex-GST, anchored to public listings where marked and otherwise estimated. They are not supplier quotes - see the README for what is calculated, estimated or sourced.
Note on H1: Scenario lever. Enter +15% to see a 15% price rise for that material flow through BOM cost, margins and spend.
Note on I1: Yield = net kg that ends up in the product / gross kg issued to the shop floor. Gross = net / yield. The difference is trimming, runners, drops or cut-offs (scrap).
Note on L1: Formula. The minimum order quantity of the material's primary (or sole) source is used as the standard order multiple.

## Suppliers
Supplier ID | Supplier (fictional) | Short name | City / state | Country | Supplier type | Certifications | On-time delivery (OTD) | Avg delay when late (days) | Rejection rate | Lead-time std dev (days) | Financial health score (0-100) | Payment terms (days) | Materials supplied (#) | Sole-source materials (#) | Avg lead time (days) | Annual spend (₹ lakh) | Share of RM spend | Domestic / import | Risk flags (#) | Watch-list reasons
S01 | Kalinga Electrical Steels Pvt Ltd | Kalinga Steels | Rourkela, Odisha | India | Steel mill | ISO 9001, ISO 14001, BIS licence | 91% | 4.5 | 0.8% | 4 | 84 | 21 | 2 | 0 | 19.5 | 1540.7753 | 9.536% | Domestic | 0 | None
S02 | Pune Coil Processing Pvt Ltd | Pune Coil Proc. | Chakan, Pune, Maharashtra | India | Steel service centre | ISO 9001 | 95.5% | 2 | 0.9% | 2 | 74 | 45 | 3 | 0 | 6.3333 | 1813.1851 | 11.22% | Domestic | 0 | None
S03 | Deccan Aluminium Alloys Ltd | Deccan Aluminium | Hyderabad, Telangana | India | Secondary aluminium smelter | ISO 9001, IATF 16949 | 90% | 3.5 | 1.4% | 3 | 69 | 30 | 1 | 0 | 10 | 1453.5033 | 8.996% | Domestic | 0 | None
S04 | Bharat Metal Traders | Bharat Metal Traders | Mumbai, Maharashtra | India | Metal trader / stockist | GST-registered trader (no plant certification) | 93% | 2.5 | 1.1% | 2.5 | 61 | 15 | 3 | 0 | 4.3333 | 1417.5745 | 8.773% | Domestic | 1 | Weak financial score
S05 | Vadodara Winding & Resistance Wires Ltd | Vadodara Wires | Vadodara, Gujarat | India | Winding & resistance wire maker | ISO 9001, ISO 14001 | 96% | 1.5 | 0.3% | 1.5 | 78 | 45 | 2 | 0 | 13.5 | 5291.3933 | 32.75% | Domestic | 1 | High share of RM spend
S06 | Coimbatore Magnet Wires Pvt Ltd | Coimbatore Magnet | Coimbatore, Tamil Nadu | India | Winding wire maker | ISO 9001 | 88.5% | 4 | 0.7% | 3.5 | 66 | 45 | 1 | 0 | 14 | 1689.545 | 10.46% | Domestic | 1 | Low on-time delivery
S07 | Mumbai Polymer Distribution Co. | Mumbai Polymer | Navi Mumbai, Maharashtra | India | Polymer distributor | ISO 9001 | 94.5% | 2 | 0.4% | 2 | 85 | 30 | 2 | 0 | 6 | 1066.9995 | 6.604% | Domestic | 0 | None
S08 | Pacific Engineering Plastics Co. Ltd | Pacific Plastics (TW) | Kaohsiung | Taiwan | Resin producer (import) | ISO 9001, ISO 14001 | 86% | 6.5 | 0.5% | 7 | 88 | 60 | 2 | 0 | 38 | 775.4432 | 4.799% | Import | 2 | Low on-time delivery; Import / long lead time
S09 | Ahmedabad Coatings & Powders Pvt Ltd | Ahmedabad Coatings | Ahmedabad, Gujarat | India | Powder-coating manufacturer | ISO 9001 | 92.5% | 3 | 0.6% | 2.5 | 58 | 45 | 1 | 1 | 9 | 314.2476 | 1.945% | Domestic | 2 | Sole source for 1 material(s); Weak financial score
S10 | Bhiwandi Packaging Industries | Bhiwandi Packaging | Bhiwandi, Maharashtra | India | Corrugated carton converter | ISO 9001, FSC chain of custody | 97% | 1 | 0.9% | 1 | 72 | 60 | 1 | 1 | 6 | 795.3253 | 4.922% | Domestic | 1 | Sole source for 1 material(s)
Performance figures (OTD, delay, rejection, lead-time variability, financial score, payment terms) are illustrative planning inputs for fictional suppliers - not measured data. Flags use the thresholds on the Assumptions sheet.
Annual spend comes from the Spend sheet (MRP volume x source split x effective price). Watch-list reasons are generated by formula, so they update when inputs change.

## Sourcing
Link ID | RM ID | Raw material | Supplier ID | Supplier | Role | Share of requirement | Quoted price (₹ / kg) | Effective price (₹ / kg) | Lead time (days) | MOQ (kg) | Transport | Supplier origin | Annual volume (kg) | Annual spend (₹ lakh) | Notes
L01 | RW01 | CRNGO Electrical Steel Coil | S01 | Kalinga Electrical Steels Pvt Ltd | Primary | 70% | 91 | 91 | 21 | 10000 | Rail + road | India | 940693.5 | 856.0311 | Each material is bought from 1-2 sources. Share of requirement must add to 100% per material (see Checks). Role 'Sole source' = only one approved supplier. Annual volume = share x annual gross requirement from MRP; annual spend = volume x effective price. Quoted prices are indicative planning rates (ex-GST, delivered), not supplier quotes. Lead times and MOQs are typical for each supplier type. To add a sourcing link, type it in the next free row (formulas read rows 2-60) and copy the formulas in columns C, E, I, M, N and O down.
L02 | RW01 | CRNGO Electrical Steel Coil | S02 | Pune Coil Processing Pvt Ltd | Secondary | 30% | 99 | 99 | 7 | 2000 | Road | India | 403154.3571 | 399.1228
L03 | RW02 | CRCA Steel Sheet / Coil | S02 | Pune Coil Processing Pvt Ltd | Primary | 55% | 68 | 68 | 5 | 3000 | Road | India | 1287553.2353 | 875.5362
L04 | RW02 | CRCA Steel Sheet / Coil | S01 | Kalinga Electrical Steels Pvt Ltd | Secondary | 45% | 65 | 65 | 18 | 15000 | Rail + road | India | 1053452.6471 | 684.7442
L05 | RW03 | Aluminium Alloy Ingot (ADC12) | S03 | Deccan Aluminium Alloys Ltd | Primary | 65% | 258 | 258 | 10 | 5000 | Road | India | 563373.3696 | 1453.5033
L06 | RW03 | Aluminium Alloy Ingot (ADC12) | S04 | Bharat Metal Traders | Secondary | 35% | 268 | 268 | 4 | 1000 | Road | India | 303354.8913 | 812.9911
L07 | RW04 | Enamelled Copper Winding Wire | S05 | Vadodara Winding & Resistance Wires Ltd | Primary | 75% | 1330 | 1330 | 12 | 1000 | Road | India | 374069.0051 | 4975.1178
L08 | RW04 | Enamelled Copper Winding Wire | S06 | Coimbatore Magnet Wires Pvt Ltd | Secondary | 25% | 1355 | 1355 | 14 | 500 | Road | India | 124689.6684 | 1689.545
L09 | RW05 | Polypropylene (PP) Granules | S07 | Mumbai Polymer Distribution Co. | Primary | 80% | 108 | 108 | 6 | 5000 | Road | India | 575255.2577 | 621.2757
L10 | RW05 | Polypropylene (PP) Granules | S08 | Pacific Engineering Plastics Co. Ltd | Secondary | 20% | 103 | 103 | 38 | 20000 | Sea + road | Taiwan | 143813.8144 | 148.1282
L11 | RW06 | ABS Granules | S08 | Pacific Engineering Plastics Co. Ltd | Primary | 60% | 152 | 152 | 38 | 20000 | Sea + road | Taiwan | 412707.2165 | 627.315
L12 | RW06 | ABS Granules | S07 | Mumbai Polymer Distribution Co. | Secondary | 40% | 162 | 162 | 6 | 2500 | Road | India | 275138.1443 | 445.7238
L13 | RW07 | Stainless Steel 304 Sheet | S02 | Pune Coil Processing Pvt Ltd | Primary | 55% | 202 | 202 | 7 | 1000 | Road | India | 266597.0732 | 538.5261
L14 | RW07 | Stainless Steel 304 Sheet | S04 | Bharat Metal Traders | Secondary | 45% | 212 | 212 | 3 | 500 | Road | India | 218124.878 | 462.4247
L15 | RW08 | Nichrome Resistance Wire (Ni80/Cr20) | S05 | Vadodara Winding & Resistance Wires Ltd | Primary | 70% | 2050 | 2050 | 15 | 100 | Road | India | 15428.0729 | 316.2755
L16 | RW08 | Nichrome Resistance Wire (Ni80/Cr20) | S04 | Bharat Metal Traders | Secondary | 30% | 2150 | 2150 | 6 | 50 | Road | India | 6612.0312 | 142.1587
L17 | RW09 | Powder Coating (Epoxy-Polyester) | S09 | Ahmedabad Coatings & Powders Pvt Ltd | Sole source | 100% | 345 | 345 | 9 | 500 | Road | India | 91086.25 | 314.2476
L18 | RW10 | Corrugated Board / Cartons | S10 | Bhiwandi Packaging Industries | Sole source | 100% | 52 | 52 | 6 | 2000 | Road | India | 1529471.6495 | 795.3253

## BOM
Line ID | Product ID | Product | Assembly module | RM ID | Raw material | Net qty (kg / unit) | Process yield | Gross qty issued (kg / unit) | Std price (₹ / kg) | RM cost (₹ / unit) | Process loss (kg / unit) | Share of product RM cost | Notes
B001 | P01 | Ceiling Fan 1200 mm - Induction | Motor / coil sub-assembly | RW01 | CRNGO Electrical Steel Coil | 0.85 | 0.7 | 1.2143 | 93.4 | 113.4143 | 0.36429 | 10.62% | 102 BOM lines. Net quantities are engineering estimates of the material that ends up in ONE finished unit; gross = net / process yield. Assembly modules show where each material is consumed in the build sequence: sub-assemblies first (motor, heating element, pump, jars, blades), then body, finishing and packing. Bought-out parts (electronics, bearings, switches, glass, cords) are not listed here - they are a ₹ / unit allowance on Products. To add a BOM line, type it directly below the last line (formulas read rows 2-400) and copy the formulas in columns C, F and H-M down.
B002 | P01 | Ceiling Fan 1200 mm - Induction | Motor / coil sub-assembly | RW04 | Enamelled Copper Winding Wire | 0.42 | 0.98 | 0.42857 | 1336.25 | 572.6786 | 0.0085714 | 53.64%
B003 | P01 | Ceiling Fan 1200 mm - Induction | Motor / coil sub-assembly | RW03 | Aluminium Alloy Ingot (ADC12) | 0.5 | 0.92 | 0.54348 | 261.5 | 142.1196 | 0.043478 | 13.31%
B004 | P01 | Ceiling Fan 1200 mm - Induction | Body & structure | RW02 | CRCA Steel Sheet / Coil | 2.1 | 0.85 | 2.4706 | 66.65 | 164.6647 | 0.37059 | 15.42%
B005 | P01 | Ceiling Fan 1200 mm - Induction | Finishing (powder coat) | RW09 | Powder Coating (Epoxy-Polyester) | 0.08 | 0.8 | 0.1 | 345 | 34.5 | 0.02 | 3.232%
B006 | P01 | Ceiling Fan 1200 mm - Induction | Packaging | RW10 | Corrugated Board / Cartons | 0.75 | 0.97 | 0.7732 | 52 | 40.2062 | 0.023196 | 3.766%
B007 | P02 | Ceiling Fan 1200 mm - BLDC | Motor / coil sub-assembly | RW01 | CRNGO Electrical Steel Coil | 0.62 | 0.7 | 0.88571 | 93.4 | 82.7257 | 0.26571 | 9.46%
B008 | P02 | Ceiling Fan 1200 mm - BLDC | Motor / coil sub-assembly | RW04 | Enamelled Copper Winding Wire | 0.33 | 0.98 | 0.33673 | 1336.25 | 449.9617 | 0.0067347 | 51.46%
B009 | P02 | Ceiling Fan 1200 mm - BLDC | Motor / coil sub-assembly | RW03 | Aluminium Alloy Ingot (ADC12) | 0.45 | 0.92 | 0.48913 | 261.5 | 127.9076 | 0.03913 | 14.63%
B010 | P02 | Ceiling Fan 1200 mm - BLDC | Body & structure | RW02 | CRCA Steel Sheet / Coil | 1.85 | 0.85 | 2.1765 | 66.65 | 145.0618 | 0.32647 | 16.59%
B011 | P02 | Ceiling Fan 1200 mm - BLDC | Finishing (powder coat) | RW09 | Powder Coating (Epoxy-Polyester) | 0.07 | 0.8 | 0.0875 | 345 | 30.1875 | 0.0175 | 3.452%
B012 | P02 | Ceiling Fan 1200 mm - BLDC | Packaging | RW10 | Corrugated Board / Cartons | 0.72 | 0.97 | 0.74227 | 52 | 38.5979 | 0.022268 | 4.414%
B013 | P03 | Pedestal Fan 400 mm | Motor / coil sub-assembly | RW01 | CRNGO Electrical Steel Coil | 0.38 | 0.7 | 0.54286 | 93.4 | 50.7029 | 0.16286 | 6.481%
B014 | P03 | Pedestal Fan 400 mm | Motor / coil sub-assembly | RW04 | Enamelled Copper Winding Wire | 0.24 | 0.98 | 0.2449 | 1336.25 | 327.2449 | 0.004898 | 41.83%
B015 | P03 | Pedestal Fan 400 mm | Motor / coil sub-assembly | RW03 | Aluminium Alloy Ingot (ADC12) | 0.32 | 0.92 | 0.34783 | 261.5 | 90.9565 | 0.027826 | 11.63%
B016 | P03 | Pedestal Fan 400 mm | Blades & guard | RW05 | Polypropylene (PP) Granules | 0.3 | 0.97 | 0.30928 | 107 | 33.0928 | 0.0092784 | 4.23%
B017 | P03 | Pedestal Fan 400 mm | Body & structure | RW02 | CRCA Steel Sheet / Coil | 1.55 | 0.85 | 1.8235 | 66.65 | 121.5382 | 0.27353 | 15.53%
B018 | P03 | Pedestal Fan 400 mm | Body & structure | RW06 | ABS Granules | 0.4 | 0.97 | 0.41237 | 156 | 64.3299 | 0.012371 | 8.222%
B019 | P03 | Pedestal Fan 400 mm | Finishing (powder coat) | RW09 | Powder Coating (Epoxy-Polyester) | 0.07 | 0.8 | 0.0875 | 345 | 30.1875 | 0.0175 | 3.858%
B020 | P03 | Pedestal Fan 400 mm | Packaging | RW10 | Corrugated Board / Cartons | 1.2 | 0.97 | 1.2371 | 52 | 64.3299 | 0.037113 | 8.222%
B021 | P04 | Table Fan 400 mm | Motor / coil sub-assembly | RW01 | CRNGO Electrical Steel Coil | 0.3 | 0.7 | 0.42857 | 93.4 | 40.0286 | 0.12857 | 7.213%
B022 | P04 | Table Fan 400 mm | Motor / coil sub-assembly | RW04 | Enamelled Copper Winding Wire | 0.19 | 0.98 | 0.19388 | 1336.25 | 259.0689 | 0.0038776 | 46.68%
B023 | P04 | Table Fan 400 mm | Motor / coil sub-assembly | RW03 | Aluminium Alloy Ingot (ADC12) | 0.2 | 0.92 | 0.21739 | 261.5 | 56.8478 | 0.017391 | 10.24%
B024 | P04 | Table Fan 400 mm | Blades & guard | RW05 | Polypropylene (PP) Granules | 0.25 | 0.97 | 0.25773 | 107 | 27.5773 | 0.007732 | 4.969%
B025 | P04 | Table Fan 400 mm | Body & structure | RW02 | CRCA Steel Sheet / Coil | 0.75 | 0.85 | 0.88235 | 66.65 | 58.8088 | 0.13235 | 10.6%
B026 | P04 | Table Fan 400 mm | Body & structure | RW06 | ABS Granules | 0.42 | 0.97 | 0.43299 | 156 | 67.5464 | 0.01299 | 12.17%
B027 | P04 | Table Fan 400 mm | Finishing (powder coat) | RW09 | Powder Coating (Epoxy-Polyester) | 0.03 | 0.8 | 0.0375 | 345 | 12.9375 | 0.0075 | 2.331%
B028 | P04 | Table Fan 400 mm | Packaging | RW10 | Corrugated Board / Cartons | 0.6 | 0.97 | 0.61856 | 52 | 32.1649 | 0.018557 | 5.796%
B029 | P05 | Exhaust Fan 230 mm | Motor / coil sub-assembly | RW01 | CRNGO Electrical Steel Coil | 0.16 | 0.7 | 0.22857 | 93.4 | 21.3486 | 0.068571 | 6.77%
B030 | P05 | Exhaust Fan 230 mm | Motor / coil sub-assembly | RW04 | Enamelled Copper Winding Wire | 0.09 | 0.98 | 0.091837 | 1336.25 | 122.7168 | 0.0018367 | 38.92%
B031 | P05 | Exhaust Fan 230 mm | Motor / coil sub-assembly | RW03 | Aluminium Alloy Ingot (ADC12) | 0.08 | 0.92 | 0.086957 | 261.5 | 22.7391 | 0.0069565 | 7.211%
B032 | P05 | Exhaust Fan 230 mm | Blades & guard | RW05 | Polypropylene (PP) Granules | 0.2 | 0.97 | 0.20619 | 107 | 22.0619 | 0.0061856 | 6.996%
B033 | P05 | Exhaust Fan 230 mm | Body & structure | RW02 | CRCA Steel Sheet / Coil | 0.45 | 0.85 | 0.52941 | 66.65 | 35.2853 | 0.079412 | 11.19%
B034 | P05 | Exhaust Fan 230 mm | Body & structure | RW06 | ABS Granules | 0.38 | 0.97 | 0.39175 | 156 | 61.1134 | 0.011753 | 19.38%
B035 | P05 | Exhaust Fan 230 mm | Finishing (powder coat) | RW09 | Powder Coating (Epoxy-Polyester) | 0.02 | 0.8 | 0.025 | 345 | 8.625 | 0.005 | 2.735%
B036 | P05 | Exhaust Fan 230 mm | Packaging | RW10 | Corrugated Board / Cartons | 0.4 | 0.97 | 0.41237 | 52 | 21.4433 | 0.012371 | 6.8%
B037 | P06 | Personal Air Cooler 30 L | Motor / coil sub-assembly | RW01 | CRNGO Electrical Steel Coil | 0.22 | 0.7 | 0.31429 | 93.4 | 29.3543 | 0.094286 | 3.268%
B038 | P06 | Personal Air Cooler 30 L | Motor / coil sub-assembly | RW04 | Enamelled Copper Winding Wire | 0.12 | 0.98 | 0.12245 | 1336.25 | 163.6224 | 0.002449 | 18.21%
B039 | P06 | Personal Air Cooler 30 L | Motor / coil sub-assembly | RW03 | Aluminium Alloy Ingot (ADC12) | 0.1 | 0.92 | 0.1087 | 261.5 | 28.4239 | 0.0086957 | 3.164%
B040 | P06 | Personal Air Cooler 30 L | Body & structure | RW05 | Polypropylene (PP) Granules | 4.6 | 0.97 | 4.7423 | 107 | 507.4227 | 0.14227 | 56.49%
B041 | P06 | Personal Air Cooler 30 L | Body & structure | RW06 | ABS Granules | 0.35 | 0.97 | 0.36082 | 156 | 56.2887 | 0.010825 | 6.266%
B042 | P06 | Personal Air Cooler 30 L | Body & structure | RW02 | CRCA Steel Sheet / Coil | 0.35 | 0.85 | 0.41176 | 66.65 | 27.4441 | 0.061765 | 3.055%
B043 | P06 | Personal Air Cooler 30 L | Packaging | RW10 | Corrugated Board / Cartons | 1.6 | 0.97 | 1.6495 | 52 | 85.7732 | 0.049485 | 9.548%
B044 | P07 | Mixer Grinder 500 W | Motor / coil sub-assembly | RW01 | CRNGO Electrical Steel Coil | 0.45 | 0.7 | 0.64286 | 93.4 | 60.0429 | 0.19286 | 7.787%
B045 | P07 | Mixer Grinder 500 W | Motor / coil sub-assembly | RW04 | Enamelled Copper Winding Wire | 0.22 | 0.98 | 0.22449 | 1336.25 | 299.9745 | 0.0044898 | 38.91%
B046 | P07 | Mixer Grinder 500 W | Motor / coil sub-assembly | RW03 | Aluminium Alloy Ingot (ADC12) | 0.35 | 0.92 | 0.38043 | 261.5 | 99.4837 | 0.030435 | 12.9%
B047 | P07 | Mixer Grinder 500 W | Jars & blades | RW07 | Stainless Steel 304 Sheet | 0.6 | 0.82 | 0.73171 | 206.5 | 151.0976 | 0.13171 | 19.6%
B048 | P07 | Mixer Grinder 500 W | Body & structure | RW06 | ABS Granules | 0.55 | 0.97 | 0.56701 | 156 | 88.4536 | 0.01701 | 11.47%
B049 | P07 | Mixer Grinder 500 W | Body & structure | RW02 | CRCA Steel Sheet / Coil | 0.12 | 0.85 | 0.14118 | 66.65 | 9.4094 | 0.021176 | 1.22%
B050 | P07 | Mixer Grinder 500 W | Body & structure | RW05 | Polypropylene (PP) Granules | 0.3 | 0.97 | 0.30928 | 107 | 33.0928 | 0.0092784 | 4.292%
B051 | P07 | Mixer Grinder 500 W | Packaging | RW10 | Corrugated Board / Cartons | 0.55 | 0.97 | 0.56701 | 52 | 29.4845 | 0.01701 | 3.824%
B052 | P08 | Mixer Grinder 750 W | Motor / coil sub-assembly | RW01 | CRNGO Electrical Steel Coil | 0.62 | 0.7 | 0.88571 | 93.4 | 82.7257 | 0.26571 | 8.216%
B053 | P08 | Mixer Grinder 750 W | Motor / coil sub-assembly | RW04 | Enamelled Copper Winding Wire | 0.3 | 0.98 | 0.30612 | 1336.25 | 409.0561 | 0.0061224 | 40.63%
B054 | P08 | Mixer Grinder 750 W | Motor / coil sub-assembly | RW03 | Aluminium Alloy Ingot (ADC12) | 0.48 | 0.92 | 0.52174 | 261.5 | 136.4348 | 0.041739 | 13.55%
B055 | P08 | Mixer Grinder 750 W | Jars & blades | RW07 | Stainless Steel 304 Sheet | 0.78 | 0.82 | 0.95122 | 206.5 | 196.4268 | 0.17122 | 19.51%
B056 | P08 | Mixer Grinder 750 W | Body & structure | RW06 | ABS Granules | 0.62 | 0.97 | 0.63918 | 156 | 99.7113 | 0.019175 | 9.903%
B057 | P08 | Mixer Grinder 750 W | Body & structure | RW02 | CRCA Steel Sheet / Coil | 0.15 | 0.85 | 0.17647 | 66.65 | 11.7618 | 0.026471 | 1.168%
B058 | P08 | Mixer Grinder 750 W | Body & structure | RW05 | Polypropylene (PP) Granules | 0.34 | 0.97 | 0.35052 | 107 | 37.5052 | 0.010515 | 3.725%
B059 | P08 | Mixer Grinder 750 W | Packaging | RW10 | Corrugated Board / Cartons | 0.62 | 0.97 | 0.63918 | 52 | 33.2371 | 0.019175 | 3.301%
B060 | P09 | Electric Kettle 1.5 L | Heating sub-assembly | RW08 | Nichrome Resistance Wire (Ni80/Cr20) | 0.012 | 0.96 | 0.0125 | 2080 | 26 | 0.0005 | 13.19%
B061 | P09 | Electric Kettle 1.5 L | Body & structure | RW07 | Stainless Steel 304 Sheet | 0.42 | 0.82 | 0.5122 | 206.5 | 105.7683 | 0.092195 | 53.67%
B062 | P09 | Electric Kettle 1.5 L | Body & structure | RW05 | Polypropylene (PP) Granules | 0.14 | 0.97 | 0.14433 | 107 | 15.4433 | 0.0043299 | 7.837%
B063 | P09 | Electric Kettle 1.5 L | Body & structure | RW06 | ABS Granules | 0.2 | 0.97 | 0.20619 | 156 | 32.1649 | 0.0061856 | 16.32%
B064 | P09 | Electric Kettle 1.5 L | Packaging | RW10 | Corrugated Board / Cartons | 0.33 | 0.97 | 0.34021 | 52 | 17.6907 | 0.010206 | 8.977%
B065 | P10 | Induction Cooktop 2000 W | Motor / coil sub-assembly | RW04 | Enamelled Copper Winding Wire | 0.12 | 0.98 | 0.12245 | 1336.25 | 163.6224 | 0.002449 | 44.06%
B066 | P10 | Induction Cooktop 2000 W | Motor / coil sub-assembly | RW03 | Aluminium Alloy Ingot (ADC12) | 0.18 | 0.92 | 0.19565 | 261.5 | 51.163 | 0.015652 | 13.78%
B067 | P10 | Induction Cooktop 2000 W | Body & structure | RW02 | CRCA Steel Sheet / Coil | 0.8 | 0.85 | 0.94118 | 66.65 | 62.7294 | 0.14118 | 16.89%
B068 | P10 | Induction Cooktop 2000 W | Body & structure | RW06 | ABS Granules | 0.38 | 0.97 | 0.39175 | 156 | 61.1134 | 0.011753 | 16.46%
B069 | P10 | Induction Cooktop 2000 W | Finishing (powder coat) | RW09 | Powder Coating (Epoxy-Polyester) | 0.02 | 0.8 | 0.025 | 345 | 8.625 | 0.005 | 2.322%
B070 | P10 | Induction Cooktop 2000 W | Packaging | RW10 | Corrugated Board / Cartons | 0.45 | 0.97 | 0.46392 | 52 | 24.1237 | 0.013918 | 6.496%
B071 | P11 | Sandwich Maker 750 W | Heating sub-assembly | RW03 | Aluminium Alloy Ingot (ADC12) | 0.55 | 0.92 | 0.59783 | 261.5 | 156.3315 | 0.047826 | 51.62%
B072 | P11 | Sandwich Maker 750 W | Heating sub-assembly | RW08 | Nichrome Resistance Wire (Ni80/Cr20) | 0.026 | 0.96 | 0.027083 | 2080 | 56.3333 | 0.0010833 | 18.6%
B073 | P11 | Sandwich Maker 750 W | Body & structure | RW02 | CRCA Steel Sheet / Coil | 0.35 | 0.85 | 0.41176 | 66.65 | 27.4441 | 0.061765 | 9.063%
B074 | P11 | Sandwich Maker 750 W | Body & structure | RW06 | ABS Granules | 0.28 | 0.97 | 0.28866 | 156 | 45.0309 | 0.0086598 | 14.87%
B075 | P11 | Sandwich Maker 750 W | Packaging | RW10 | Corrugated Board / Cartons | 0.33 | 0.97 | 0.34021 | 52 | 17.6907 | 0.010206 | 5.842%
B076 | P12 | Fan Room Heater 2000 W | Motor / coil sub-assembly | RW01 | CRNGO Electrical Steel Coil | 0.09 | 0.7 | 0.12857 | 93.4 | 12.0086 | 0.038571 | 2.721%
B077 | P12 | Fan Room Heater 2000 W | Motor / coil sub-assembly | RW04 | Enamelled Copper Winding Wire | 0.05 | 0.98 | 0.05102 | 1336.25 | 68.176 | 0.0010204 | 15.45%
B078 | P12 | Fan Room Heater 2000 W | Motor / coil sub-assembly | RW03 | Aluminium Alloy Ingot (ADC12) | 0.12 | 0.92 | 0.13043 | 261.5 | 34.1087 | 0.010435 | 7.729%
B079 | P12 | Fan Room Heater 2000 W | Heating sub-assembly | RW08 | Nichrome Resistance Wire (Ni80/Cr20) | 0.05 | 0.96 | 0.052083 | 2080 | 108.3333 | 0.0020833 | 24.55%
B080 | P12 | Fan Room Heater 2000 W | Body & structure | RW02 | CRCA Steel Sheet / Coil | 1.05 | 0.85 | 1.2353 | 66.65 | 82.3324 | 0.18529 | 18.66%
B081 | P12 | Fan Room Heater 2000 W | Body & structure | RW06 | ABS Granules | 0.42 | 0.97 | 0.43299 | 156 | 67.5464 | 0.01299 | 15.31%
B082 | P12 | Fan Room Heater 2000 W | Body & structure | RW05 | Polypropylene (PP) Granules | 0.2 | 0.97 | 0.20619 | 107 | 22.0619 | 0.0061856 | 4.999%
B083 | P12 | Fan Room Heater 2000 W | Finishing (powder coat) | RW09 | Powder Coating (Epoxy-Polyester) | 0.04 | 0.8 | 0.05 | 345 | 17.25 | 0.01 | 3.909%
B084 | P12 | Fan Room Heater 2000 W | Packaging | RW10 | Corrugated Board / Cartons | 0.55 | 0.97 | 0.56701 | 52 | 29.4845 | 0.01701 | 6.681%
B085 | P13 | Immersion Water Heater Rod 1500 W | Heating sub-assembly | RW08 | Nichrome Resistance Wire (Ni80/Cr20) | 0.03 | 0.96 | 0.03125 | 2080 | 65 | 0.00125 | 67.94%
B086 | P13 | Immersion Water Heater Rod 1500 W | Heating sub-assembly | RW07 | Stainless Steel 304 Sheet | 0.07 | 0.82 | 0.085366 | 206.5 | 17.628 | 0.015366 | 18.42%
B087 | P13 | Immersion Water Heater Rod 1500 W | Body & structure | RW05 | Polypropylene (PP) Granules | 0.06 | 0.97 | 0.061856 | 107 | 6.6186 | 0.0018557 | 6.917%
B088 | P13 | Immersion Water Heater Rod 1500 W | Packaging | RW10 | Corrugated Board / Cartons | 0.12 | 0.97 | 0.12371 | 52 | 6.433 | 0.0037113 | 6.723%
B089 | P14 | Dry Iron 1000 W | Heating sub-assembly | RW03 | Aluminium Alloy Ingot (ADC12) | 0.35 | 0.92 | 0.38043 | 261.5 | 99.4837 | 0.030435 | 46.55%
B090 | P14 | Dry Iron 1000 W | Heating sub-assembly | RW08 | Nichrome Resistance Wire (Ni80/Cr20) | 0.022 | 0.96 | 0.022917 | 2080 | 47.6667 | 0.00091667 | 22.3%
B091 | P14 | Dry Iron 1000 W | Body & structure | RW06 | ABS Granules | 0.22 | 0.97 | 0.2268 | 156 | 35.3814 | 0.0068041 | 16.56%
B092 | P14 | Dry Iron 1000 W | Body & structure | RW05 | Polypropylene (PP) Granules | 0.08 | 0.97 | 0.082474 | 107 | 8.8247 | 0.0024742 | 4.129%
B093 | P14 | Dry Iron 1000 W | Body & structure | RW02 | CRCA Steel Sheet / Coil | 0.08 | 0.85 | 0.094118 | 66.65 | 6.2729 | 0.014118 | 2.935%
B094 | P14 | Dry Iron 1000 W | Packaging | RW10 | Corrugated Board / Cartons | 0.3 | 0.97 | 0.30928 | 52 | 16.0825 | 0.0092784 | 7.525%
B095 | P15 | Water Pump 0.5 HP Monoblock | Motor / coil sub-assembly | RW01 | CRNGO Electrical Steel Coil | 2 | 0.7 | 2.8571 | 93.4 | 266.8571 | 0.85714 | 13.83%
B096 | P15 | Water Pump 0.5 HP Monoblock | Motor / coil sub-assembly | RW04 | Enamelled Copper Winding Wire | 0.8 | 0.98 | 0.81633 | 1336.25 | 1090.8163 | 0.016327 | 56.53%
B097 | P15 | Water Pump 0.5 HP Monoblock | Pump casing & impeller | RW03 | Aluminium Alloy Ingot (ADC12) | 1.3 | 0.92 | 1.413 | 261.5 | 369.5109 | 0.11304 | 19.15%
B098 | P15 | Water Pump 0.5 HP Monoblock | Pump casing & impeller | RW07 | Stainless Steel 304 Sheet | 0.18 | 0.82 | 0.21951 | 206.5 | 45.3293 | 0.039512 | 2.349%
B099 | P15 | Water Pump 0.5 HP Monoblock | Pump casing & impeller | RW05 | Polypropylene (PP) Granules | 0.28 | 0.97 | 0.28866 | 107 | 30.8866 | 0.0086598 | 1.601%
B100 | P15 | Water Pump 0.5 HP Monoblock | Body & structure | RW02 | CRCA Steel Sheet / Coil | 0.7 | 0.85 | 0.82353 | 66.65 | 54.8882 | 0.12353 | 2.844%
B101 | P15 | Water Pump 0.5 HP Monoblock | Finishing (powder coat) | RW09 | Powder Coating (Epoxy-Polyester) | 0.06 | 0.8 | 0.075 | 345 | 25.875 | 0.015 | 1.341%
B102 | P15 | Water Pump 0.5 HP Monoblock | Packaging | RW10 | Corrugated Board / Cartons | 0.85 | 0.97 | 0.87629 | 52 | 45.567 | 0.026289 | 2.361%
Note on G1: Input. Net kg of the raw material that ends up inside ONE finished unit (engineering estimate).

## WorkCentres
WC ID | Work centre | Short name | Type | Process | Equipment | Units (machines / stations) | Shifts per day | Hours per shift | Working days / month | OEE (effective output) | Cost rate (₹ / unit-hour) | Effective capacity (hours / month) | Capacity per unit (hours / month)
WC01 | Press Shop | Press shop | Fabrication | Blanking, stamping, deep-draw and lamination stamping of CRNGO / CRCA / SS304 | Mechanical and hydraulic presses 63-250 t, lamination press | 21 | 2 | 8 | 26 | 80% | 780 | 6988.8 | 332.8
WC02 | Aluminium Die-Casting & Machining | Al die-casting | Casting & machining | HPDC of motor housings, end shields, plates and soleplates; fettling and machining | HPDC cells 250-500 t, VMC/CNC machining | 7 | 3 | 8 | 26 | 75% | 2100 | 3276 | 468
WC03 | Injection Moulding | Injection moulding | Moulding | PP and ABS housings, blades, lids, handles and bodies | Injection machines 80-1000 t, hopper dryers | 8 | 3 | 8 | 26 | 80% | 1300 | 3993.6 | 499.2
WC04 | Winding & Motor / Element Sub-Assembly | Winding & motor | Sub-assembly | Stator and armature winding, motor assembly, heating-element winding and fitting | Automatic winders, motor assembly benches, element coiling | 33 | 2 | 8 | 26 | 82% | 420 | 11256.96 | 341.12
WC05 | Powder-Coating Line | Powder coating | Finishing | Pre-treatment, powder spray and curing of painted metal parts | Conveyorised pre-treatment, spray booth, curing oven | 1 | 3 | 8 | 26 | 78% | 3300 | 486.72 | 486.72
WC06 | FA-1 Final Assembly: Fans & Coolers | FA-1 Fans & coolers | Final assembly | Final assembly, balancing and end-of-line test of fans and coolers | Assembly stations, balancing rigs, EOL testers | 55 | 2 | 8 | 26 | 85% | 360 | 19448 | 353.6
WC07 | FA-2 Final Assembly: Kitchen Appliances | FA-2 Kitchen | Final assembly | Final assembly and electrical safety test of mixers, kettles, cooktops, sandwich makers | Assembly stations, hi-pot and run-in testers | 30 | 2 | 8 | 26 | 85% | 360 | 10608 | 353.6
WC08 | FA-3 Final Assembly: Heating, Personal Care & Pumps | FA-3 Heating & pumps | Final assembly | Final assembly and test of heaters, immersion rods, irons and pumps | Assembly stations, insulation and pressure testers | 14 | 2 | 8 | 26 | 85% | 360 | 4950.4 | 353.6
WC09 | Packing & Dispatch | Packing & dispatch | Packing | Carton packing, labelling, palletising and dispatch | Packing tables, strapping, pallet wrappers | 15 | 2 | 8 | 26 | 88% | 270 | 5491.2 | 366.08
Effective capacity = units x shifts x hours per shift x working days x OEE. Cost rate is an all-in conversion rate per machine- or station-hour (labour, power, maintenance, depreciation, overhead) - an estimate for planning, not an accounting rate.
Casting, moulding and powder coating run 3 shifts because they are capital-intensive; the other centres run 2 shifts, leaving a 3rd shift or overtime as the lever for seasonal peaks.
Note on K1: OEE = availability x performance x quality. Used here as a single factor that converts scheduled hours into effective output hours.

## Routing
Routing - standard minutes per unit at each work centre
Blue minutes are engineering estimates scaled to the material each product pushes through the process. 'Own final-assembly line' must be > 0 for every product (checked).
Work centre |  | Press shop | Al die-casting | Injection moulding | Winding & motor | Powder coating | FA-1 Fans & coolers | FA-2 Kitchen | FA-3 Heating & pumps | Packing & dispatch
Product ID | Product | WC01 | WC02 | WC03 | WC04 | WC05 | WC06 | WC07 | WC08 | WC09 | Total minutes / unit | Own final-assembly line (min)
Cost rate (₹ / unit-hour) |  | 780 | 2100 | 1300 | 420 | 3300 | 360 | 360 | 360 | 270
P01 | Ceiling Fan 1200 mm - Induction | 2.71 | 1.05 | 0 | 3.53 | 0.23 | 8.5 | 0 | 0 | 1.25 | 17.27 | 8.5
P02 | Ceiling Fan 1200 mm - BLDC | 2.28 | 0.97 | 0 | 2.95 | 0.2 | 9.5 | 0 | 0 | 1.22 | 17.12 | 9.5
P03 | Pedestal Fan 400 mm | 1.8 | 0.74 | 1.08 | 2.36 | 0.2 | 8 | 0 | 0 | 1.7 | 15.88 | 8
P04 | Table Fan 400 mm | 1.16 | 0.54 | 1.05 | 2.04 | 0.12 | 6 | 0 | 0 | 1.1 | 12.01 | 6
P05 | Exhaust Fan 230 mm | 0.79 | 0.34 | 0.96 | 1.39 | 0.09 | 4 | 0 | 0 | 0.9 | 8.47 | 4
P06 | Personal Air Cooler 30 L | 0.79 | 0.37 | 5.55 | 1.58 | 0 | 9 | 0 | 0 | 2.1 | 19.39 | 9
P07 | Mixer Grinder 500 W | 1.42 | 0.79 | 1.24 | 2.23 | 0 | 0 | 7.5 | 0 | 1.05 | 14.23 | 7.5
P08 | Mixer Grinder 750 W | 1.79 | 1.02 | 1.36 | 2.75 | 0 | 0 | 8 | 0 | 1.12 | 16.04 | 8
P09 | Electric Kettle 1.5 L | 0.68 | 0 | 0.71 | 1.06 | 0 | 0 | 3.5 | 0 | 0.83 | 6.78 | 3.5
P10 | Induction Cooktop 2000 W | 0.86 | 0.51 | 0.75 | 1.58 | 0.09 | 0 | 6.5 | 0 | 0.95 | 11.24 | 6.5
P11 | Sandwich Maker 750 W | 0.54 | 1.14 | 0.64 | 1.37 | 0 | 0 | 3.8 | 0 | 0.83 | 8.32 | 3.8
P12 | Fan Room Heater 2000 W | 1.13 | 0.4 | 1 | 2.23 | 0.14 | 0 | 0 | 6 | 1.05 | 11.95 | 6
P13 | Immersion Water Heater Rod 1500 W | 0.36 | 0 | 0.41 | 1.46 | 0 | 0 | 0 | 2 | 0.62 | 4.85 | 2
P14 | Dry Iron 1000 W | 0.36 | 0.79 | 0.67 | 1.28 | 0 | 0 | 0 | 3.5 | 0.8 | 7.4 | 3.5
P15 | Water Pump 0.5 HP Monoblock | 3.15 | 2.41 | 0.64 | 6 | 0.18 | 0 | 0 | 10.5 | 1.35 | 24.23 | 10.5
Products routed (#) |  | 15 | 13 | 13 | 15 | 8 | 6 | 5 | 4 | 15 | 13.012
Conversion cost build-up (₹ per unit) = minutes x cost rate / 60
Product ID | Product | WC01 | WC02 | WC03 | WC04 | WC05 | WC06 | WC07 | WC08 | WC09 | Conversion cost (₹ / unit)
P01 | Ceiling Fan 1200 mm - Induction | 35.23 | 36.75 | 0 | 24.71 | 12.65 | 51 | 0 | 0 | 5.625 | 165.965
P02 | Ceiling Fan 1200 mm - BLDC | 29.64 | 33.95 | 0 | 20.65 | 11 | 57 | 0 | 0 | 5.49 | 157.73
P03 | Pedestal Fan 400 mm | 23.4 | 25.9 | 23.4 | 16.52 | 11 | 48 | 0 | 0 | 7.65 | 155.87
P04 | Table Fan 400 mm | 15.08 | 18.9 | 22.75 | 14.28 | 6.6 | 36 | 0 | 0 | 4.95 | 118.56
P05 | Exhaust Fan 230 mm | 10.27 | 11.9 | 20.8 | 9.73 | 4.95 | 24 | 0 | 0 | 4.05 | 85.7
P06 | Personal Air Cooler 30 L | 10.27 | 12.95 | 120.25 | 11.06 | 0 | 54 | 0 | 0 | 9.45 | 217.98
P07 | Mixer Grinder 500 W | 18.46 | 27.65 | 26.8667 | 15.61 | 0 | 0 | 45 | 0 | 4.725 | 138.3117
P08 | Mixer Grinder 750 W | 23.27 | 35.7 | 29.4667 | 19.25 | 0 | 0 | 48 | 0 | 5.04 | 160.7267
P09 | Electric Kettle 1.5 L | 8.84 | 0 | 15.3833 | 7.42 | 0 | 0 | 21 | 0 | 3.735 | 56.3783
P10 | Induction Cooktop 2000 W | 11.18 | 17.85 | 16.25 | 11.06 | 4.95 | 0 | 39 | 0 | 4.275 | 104.565
P11 | Sandwich Maker 750 W | 7.02 | 39.9 | 13.8667 | 9.59 | 0 | 0 | 22.8 | 0 | 3.735 | 96.9117
P12 | Fan Room Heater 2000 W | 14.69 | 14 | 21.6667 | 15.61 | 7.7 | 0 | 0 | 36 | 4.725 | 114.3917
P13 | Immersion Water Heater Rod 1500 W | 4.68 | 0 | 8.8833 | 10.22 | 0 | 0 | 0 | 12 | 2.79 | 38.5733
P14 | Dry Iron 1000 W | 4.68 | 27.65 | 14.5167 | 8.96 | 0 | 0 | 0 | 21 | 3.6 | 80.4067
P15 | Water Pump 0.5 HP Monoblock | 40.95 | 84.35 | 13.8667 | 42 | 9.9 | 0 | 0 | 63 | 6.075 | 260.1417
Heuristic used to set minutes: press = 0.30 + 0.70 x CRCA kg + 0.90 x SS304 kg + 1.10 x CRNGO kg; die-casting = 0.20 + 1.70 x aluminium kg; moulding = 0.35 + 1.05 x plastic kg; winding = 0.80 + 6.5 x copper kg + 22 x nichrome kg; powder coat = 0.05 + 2.2 x powder kg; packing = 0.50 + 1.0 x carton kg. Final-assembly minutes are set per product.
These are planning estimates for a fictional plant; replace with time-study or ERP routing data for a real one.

## BOM_Matrix
BOM matrix - which raw materials go into which product
All cells are formulas over the BOM sheet. Rows = products, columns = raw materials. Use it to see material intensity at a glance.
A. Net material per finished unit (kg) - what ends up inside the product
|  | CRNGO steel coil | CRCA steel sheet | Aluminium ADC12 | Copper winding wire | PP granules | ABS granules | SS304 sheet | Nichrome wire | Powder coating | Corrugated cartons
Product ID | Product | RW01 | RW02 | RW03 | RW04 | RW05 | RW06 | RW07 | RW08 | RW09 | RW10 | Total net (kg) | Materials used (#)
P01 | Ceiling Fan 1200 mm - Induction | 0.85 | 2.1 | 0.5 | 0.42 | 0 | 0 | 0 | 0 | 0.08 | 0.75 | 4.7 | 6
P02 | Ceiling Fan 1200 mm - BLDC | 0.62 | 1.85 | 0.45 | 0.33 | 0 | 0 | 0 | 0 | 0.07 | 0.72 | 4.04 | 6
P03 | Pedestal Fan 400 mm | 0.38 | 1.55 | 0.32 | 0.24 | 0.3 | 0.4 | 0 | 0 | 0.07 | 1.2 | 4.46 | 8
P04 | Table Fan 400 mm | 0.3 | 0.75 | 0.2 | 0.19 | 0.25 | 0.42 | 0 | 0 | 0.03 | 0.6 | 2.74 | 8
P05 | Exhaust Fan 230 mm | 0.16 | 0.45 | 0.08 | 0.09 | 0.2 | 0.38 | 0 | 0 | 0.02 | 0.4 | 1.78 | 8
P06 | Personal Air Cooler 30 L | 0.22 | 0.35 | 0.1 | 0.12 | 4.6 | 0.35 | 0 | 0 | 0 | 1.6 | 7.34 | 7
P07 | Mixer Grinder 500 W | 0.45 | 0.12 | 0.35 | 0.22 | 0.3 | 0.55 | 0.6 | 0 | 0 | 0.55 | 3.14 | 8
P08 | Mixer Grinder 750 W | 0.62 | 0.15 | 0.48 | 0.3 | 0.34 | 0.62 | 0.78 | 0 | 0 | 0.62 | 3.91 | 8
P09 | Electric Kettle 1.5 L | 0 | 0 | 0 | 0 | 0.14 | 0.2 | 0.42 | 0.012 | 0 | 0.33 | 1.102 | 5
P10 | Induction Cooktop 2000 W | 0 | 0.8 | 0.18 | 0.12 | 0 | 0.38 | 0 | 0 | 0.02 | 0.45 | 1.95 | 6
P11 | Sandwich Maker 750 W | 0 | 0.35 | 0.55 | 0 | 0 | 0.28 | 0 | 0.026 | 0 | 0.33 | 1.536 | 5
P12 | Fan Room Heater 2000 W | 0.09 | 1.05 | 0.12 | 0.05 | 0.2 | 0.42 | 0 | 0.05 | 0.04 | 0.55 | 2.57 | 9
P13 | Immersion Water Heater Rod 1500 W | 0 | 0 | 0 | 0 | 0.06 | 0 | 0.07 | 0.03 | 0 | 0.12 | 0.28 | 4
P14 | Dry Iron 1000 W | 0 | 0.08 | 0.35 | 0 | 0.08 | 0.22 | 0 | 0.022 | 0 | 0.3 | 1.052 | 6
P15 | Water Pump 0.5 HP Monoblock | 2 | 0.7 | 1.3 | 0.8 | 0.28 | 0 | 0.18 | 0 | 0.06 | 0.85 | 6.17 | 8
Products using this material (#) |  | 10 | 13 | 13 | 11 | 11 | 11 | 5 | 5 | 8 | 15
B. Gross material issued per unit (kg) = net / process yield - what must be bought and issued
|  | CRNGO steel coil | CRCA steel sheet | Aluminium ADC12 | Copper winding wire | PP granules | ABS granules | SS304 sheet | Nichrome wire | Powder coating | Corrugated cartons
Product ID | Product | RW01 | RW02 | RW03 | RW04 | RW05 | RW06 | RW07 | RW08 | RW09 | RW10 | Total gross (kg) | Yield loss (%)
P01 | Ceiling Fan 1200 mm - Induction | 1.2143 | 2.4706 | 0.54348 | 0.42857 | 0 | 0 | 0 | 0 | 0.1 | 0.7732 | 5.5301 | 15.01%
P02 | Ceiling Fan 1200 mm - BLDC | 0.88571 | 2.1765 | 0.48913 | 0.33673 | 0 | 0 | 0 | 0 | 0.0875 | 0.74227 | 4.7178 | 14.37%
P03 | Pedestal Fan 400 mm | 0.54286 | 1.8235 | 0.34783 | 0.2449 | 0.30928 | 0.41237 | 0 | 0 | 0.0875 | 1.2371 | 5.0054 | 10.9%
P04 | Table Fan 400 mm | 0.42857 | 0.88235 | 0.21739 | 0.19388 | 0.25773 | 0.43299 | 0 | 0 | 0.0375 | 0.61856 | 3.069 | 10.72%
P05 | Exhaust Fan 230 mm | 0.22857 | 0.52941 | 0.086957 | 0.091837 | 0.20619 | 0.39175 | 0 | 0 | 0.025 | 0.41237 | 1.9721 | 9.74%
P06 | Personal Air Cooler 30 L | 0.31429 | 0.41176 | 0.1087 | 0.12245 | 4.7423 | 0.36082 | 0 | 0 | 0 | 1.6495 | 7.7098 | 4.796%
P07 | Mixer Grinder 500 W | 0.64286 | 0.14118 | 0.38043 | 0.22449 | 0.30928 | 0.56701 | 0.73171 | 0 | 0 | 0.56701 | 3.564 | 11.9%
P08 | Mixer Grinder 750 W | 0.88571 | 0.17647 | 0.52174 | 0.30612 | 0.35052 | 0.63918 | 0.95122 | 0 | 0 | 0.63918 | 4.4701 | 12.53%
P09 | Electric Kettle 1.5 L | 0 | 0 | 0 | 0 | 0.14433 | 0.20619 | 0.5122 | 0.0125 | 0 | 0.34021 | 1.2154 | 9.332%
P10 | Induction Cooktop 2000 W | 0 | 0.94118 | 0.19565 | 0.12245 | 0 | 0.39175 | 0 | 0 | 0.025 | 0.46392 | 2.1399 | 8.876%
P11 | Sandwich Maker 750 W | 0 | 0.41176 | 0.59783 | 0 | 0 | 0.28866 | 0 | 0.027083 | 0 | 0.34021 | 1.6655 | 7.778%
P12 | Fan Room Heater 2000 W | 0.12857 | 1.2353 | 0.13043 | 0.05102 | 0.20619 | 0.43299 | 0 | 0.052083 | 0.05 | 0.56701 | 2.8536 | 9.938%
P13 | Immersion Water Heater Rod 1500 W | 0 | 0 | 0 | 0 | 0.061856 | 0 | 0.085366 | 0.03125 | 0 | 0.12371 | 0.30218 | 7.341%
P14 | Dry Iron 1000 W | 0 | 0.094118 | 0.38043 | 0 | 0.082474 | 0.2268 | 0 | 0.022917 | 0 | 0.30928 | 1.116 | 5.737%
P15 | Water Pump 0.5 HP Monoblock | 2.8571 | 0.82353 | 1.413 | 0.81633 | 0.28866 | 0 | 0.21951 | 0 | 0.075 | 0.87629 | 7.3695 | 16.28%
C. Raw-material cost per unit (₹) = gross kg x standard price
|  | CRNGO steel coil | CRCA steel sheet | Aluminium ADC12 | Copper winding wire | PP granules | ABS granules | SS304 sheet | Nichrome wire | Powder coating | Corrugated cartons
Product ID | Product | RW01 | RW02 | RW03 | RW04 | RW05 | RW06 | RW07 | RW08 | RW09 | RW10 | Total RM cost (₹ / unit) | Largest cost driver
P01 | Ceiling Fan 1200 mm - Induction | 113.4143 | 164.6647 | 142.1196 | 572.6786 | 0 | 0 | 0 | 0 | 34.5 | 40.2062 | 1067.5833 | Copper winding wire
P02 | Ceiling Fan 1200 mm - BLDC | 82.7257 | 145.0618 | 127.9076 | 449.9617 | 0 | 0 | 0 | 0 | 30.1875 | 38.5979 | 874.4423 | Copper winding wire
P03 | Pedestal Fan 400 mm | 50.7029 | 121.5382 | 90.9565 | 327.2449 | 33.0928 | 64.3299 | 0 | 0 | 30.1875 | 64.3299 | 782.3826 | Copper winding wire
P04 | Table Fan 400 mm | 40.0286 | 58.8088 | 56.8478 | 259.0689 | 27.5773 | 67.5464 | 0 | 0 | 12.9375 | 32.1649 | 554.9803 | Copper winding wire
P05 | Exhaust Fan 230 mm | 21.3486 | 35.2853 | 22.7391 | 122.7168 | 22.0619 | 61.1134 | 0 | 0 | 8.625 | 21.4433 | 315.3334 | Copper winding wire
P06 | Personal Air Cooler 30 L | 29.3543 | 27.4441 | 28.4239 | 163.6224 | 507.4227 | 56.2887 | 0 | 0 | 0 | 85.7732 | 898.3293 | PP granules
P07 | Mixer Grinder 500 W | 60.0429 | 9.4094 | 99.4837 | 299.9745 | 33.0928 | 88.4536 | 151.0976 | 0 | 0 | 29.4845 | 771.0389 | Copper winding wire
P08 | Mixer Grinder 750 W | 82.7257 | 11.7618 | 136.4348 | 409.0561 | 37.5052 | 99.7113 | 196.4268 | 0 | 0 | 33.2371 | 1006.8588 | Copper winding wire
P09 | Electric Kettle 1.5 L | 0 | 0 | 0 | 0 | 15.4433 | 32.1649 | 105.7683 | 26 | 0 | 17.6907 | 197.0673 | SS304 sheet
P10 | Induction Cooktop 2000 W | 0 | 62.7294 | 51.163 | 163.6224 | 0 | 61.1134 | 0 | 0 | 8.625 | 24.1237 | 371.377 | Copper winding wire
P11 | Sandwich Maker 750 W | 0 | 27.4441 | 156.3315 | 0 | 0 | 45.0309 | 0 | 56.3333 | 0 | 17.6907 | 302.8306 | Aluminium ADC12
P12 | Fan Room Heater 2000 W | 12.0086 | 82.3324 | 34.1087 | 68.176 | 22.0619 | 67.5464 | 0 | 108.3333 | 17.25 | 29.4845 | 441.3018 | Nichrome wire
P13 | Immersion Water Heater Rod 1500 W | 0 | 0 | 0 | 0 | 6.6186 | 0 | 17.628 | 65 | 0 | 6.433 | 95.6796 | Nichrome wire
P14 | Dry Iron 1000 W | 0 | 6.2729 | 99.4837 | 0 | 8.8247 | 35.3814 | 0 | 47.6667 | 0 | 16.0825 | 213.712 | Aluminium ADC12
P15 | Water Pump 0.5 HP Monoblock | 266.8571 | 54.8882 | 369.5109 | 1090.8163 | 30.8866 | 0 | 45.3293 | 0 | 25.875 | 45.567 | 1929.7305 | Copper winding wire
D. Raw-material cost per unit by assembly module (₹) - where the material cost sits in the build sequence
Product ID | Product | Motor / coil sub-assembly | Heating sub-assembly | Pump casing & impeller | Jars & blades | Blades & guard | Body & structure | Finishing (powder coat) | Packaging | Total (₹ / unit) | Check vs block C
P01 | Ceiling Fan 1200 mm - Induction | 828.2124 | 0 | 0 | 0 | 0 | 164.6647 | 34.5 | 40.2062 | 1067.5833 | 0
P02 | Ceiling Fan 1200 mm - BLDC | 660.5951 | 0 | 0 | 0 | 0 | 145.0618 | 30.1875 | 38.5979 | 874.4423 | 0
P03 | Pedestal Fan 400 mm | 468.9043 | 0 | 0 | 0 | 33.0928 | 185.8681 | 30.1875 | 64.3299 | 782.3826 | 0
P04 | Table Fan 400 mm | 355.9453 | 0 | 0 | 0 | 27.5773 | 126.3552 | 12.9375 | 32.1649 | 554.9803 | 0
P05 | Exhaust Fan 230 mm | 166.8045 | 0 | 0 | 0 | 22.0619 | 96.3987 | 8.625 | 21.4433 | 315.3334 | 0
P06 | Personal Air Cooler 30 L | 221.4006 | 0 | 0 | 0 | 0 | 591.1555 | 0 | 85.7732 | 898.3293 | 0
P07 | Mixer Grinder 500 W | 459.501 | 0 | 0 | 151.0976 | 0 | 130.9558 | 0 | 29.4845 | 771.0389 | 0
P08 | Mixer Grinder 750 W | 628.2166 | 0 | 0 | 196.4268 | 0 | 148.9783 | 0 | 33.2371 | 1006.8588 | 0
P09 | Electric Kettle 1.5 L | 0 | 26 | 0 | 0 | 0 | 153.3765 | 0 | 17.6907 | 197.0673 | 0
P10 | Induction Cooktop 2000 W | 214.7855 | 0 | 0 | 0 | 0 | 123.8428 | 8.625 | 24.1237 | 371.377 | 0
P11 | Sandwich Maker 750 W | 0 | 212.6649 | 0 | 0 | 0 | 72.475 | 0 | 17.6907 | 302.8306 | 0
P12 | Fan Room Heater 2000 W | 114.2933 | 108.3333 | 0 | 0 | 0 | 171.9406 | 17.25 | 29.4845 | 441.3018 | 0
P13 | Immersion Water Heater Rod 1500 W | 0 | 82.628 | 0 | 0 | 0 | 6.6186 | 0 | 6.433 | 95.6796 | 0
P14 | Dry Iron 1000 W | 0 | 147.1504 | 0 | 0 | 0 | 50.4791 | 0 | 16.0825 | 213.712 | 0
P15 | Water Pump 0.5 HP Monoblock | 1357.6735 | 0 | 445.7267 | 0 | 0 | 54.8882 | 25.875 | 45.567 | 1929.7305 | 0

## Demand_Plan
Demand & production plan - 12 months, make-to-forecast
Production = demand, rounded up to the product's batch size: CEILING(base demand x seasonality index x demand multiplier, batch).
Demand multiplier (lever on Assumptions) |  |  | 1
A. Seasonality index by product (average of the 12 months = 1.00; >1 = above-average month)
Product ID | Product | Demand pattern | Average index | 2026-11-01 | 2026-12-01 | 2027-01-01 | 2027-02-01 | 2027-03-01 | 2027-04-01 | 2027-05-01 | 2027-06-01 | 2027-07-01 | 2027-08-01 | 2027-09-01 | 2027-10-01
P01 | Ceiling Fan 1200 mm - Induction | Summer peak (Apr-Jul) | 1 | 0.55 | 0.45 | 0.5 | 0.85 | 1.45 | 1.75 | 1.65 | 1.3 | 0.85 | 0.75 | 0.95 | 0.95
P02 | Ceiling Fan 1200 mm - BLDC | Summer peak (Apr-Jul) | 1 | 0.55 | 0.45 | 0.5 | 0.85 | 1.45 | 1.75 | 1.65 | 1.3 | 0.85 | 0.75 | 0.95 | 0.95
P03 | Pedestal Fan 400 mm | Summer peak (Apr-Jul) | 1 | 0.65 | 0.55 | 0.6 | 0.9 | 1.4 | 1.6 | 1.5 | 1.2 | 0.9 | 0.8 | 0.95 | 0.95
P04 | Table Fan 400 mm | Summer peak (Apr-Jul) | 1 | 0.65 | 0.55 | 0.6 | 0.9 | 1.4 | 1.6 | 1.5 | 1.2 | 0.9 | 0.8 | 0.95 | 0.95
P05 | Exhaust Fan 230 mm | Mild summer lift | 1 | 0.9 | 0.85 | 0.85 | 0.95 | 1.15 | 1.2 | 1.2 | 1.1 | 0.95 | 0.9 | 0.95 | 1
P06 | Personal Air Cooler 30 L | Strong summer peak (Apr-Jun) | 1 | 0.1 | 0.05 | 0.1 | 0.6 | 2.2 | 3 | 2.7 | 1.6 | 0.8 | 0.4 | 0.35 | 0.1
P07 | Mixer Grinder 500 W | Festive & weddings (Oct-Dec) | 1 | 1.35 | 1.1 | 0.95 | 1.05 | 0.95 | 0.85 | 0.85 | 0.85 | 0.85 | 0.9 | 1 | 1.3
P08 | Mixer Grinder 750 W | Festive & weddings (Oct-Dec) | 1 | 1.35 | 1.1 | 0.95 | 1.05 | 0.95 | 0.85 | 0.85 | 0.85 | 0.85 | 0.9 | 1 | 1.3
P09 | Electric Kettle 1.5 L | Winter lift (Dec-Feb) | 1 | 1.25 | 1.45 | 1.4 | 1.1 | 0.85 | 0.7 | 0.65 | 0.7 | 0.8 | 0.85 | 0.95 | 1.3
P10 | Induction Cooktop 2000 W | Festive lift (Oct-Dec) | 1 | 1.3 | 1.05 | 0.95 | 0.95 | 0.9 | 0.85 | 0.85 | 0.9 | 0.9 | 0.95 | 1.05 | 1.35
P11 | Sandwich Maker 750 W | Festive and winter lift | 1 | 1.2 | 1.15 | 1.1 | 1 | 0.9 | 0.8 | 0.8 | 0.85 | 0.9 | 0.95 | 1.05 | 1.3
P12 | Fan Room Heater 2000 W | Winter peak (Dec-Feb) | 1 | 2.2 | 3 | 3.1 | 1.7 | 0.4 | 0.1 | 0.05 | 0.05 | 0.05 | 0.1 | 0.35 | 0.9
P13 | Immersion Water Heater Rod 1500 W | Winter peak (Dec-Feb) | 1 | 1.8 | 2.3 | 2.4 | 1.6 | 0.7 | 0.3 | 0.2 | 0.2 | 0.25 | 0.3 | 0.5 | 1.45
P14 | Dry Iron 1000 W | Flat, festive lift | 1 | 1.15 | 1.05 | 1 | 1 | 1 | 0.9 | 0.85 | 0.9 | 0.95 | 1 | 1.05 | 1.15
P15 | Water Pump 0.5 HP Monoblock | Summer, pre-monsoon (Mar-Jul) | 1 | 0.85 | 0.8 | 0.85 | 0.95 | 1.2 | 1.35 | 1.35 | 1.25 | 1 | 0.85 | 0.75 | 0.8
B. Production plan (units per month)
Product ID | Product | Base demand (units / month) | Batch size (units) | 2026-11-01 | 2026-12-01 | 2027-01-01 | 2027-02-01 | 2027-03-01 | 2027-04-01 | 2027-05-01 | 2027-06-01 | 2027-07-01 | 2027-08-01 | 2027-09-01 | 2027-10-01 | Annual units | Peak month
P01 | Ceiling Fan 1200 mm - Induction | 38000 | 500 | 21000 | 17500 | 19000 | 32500 | 55500 | 66500 | 63000 | 49500 | 32500 | 28500 | 36500 | 36500 | 458500 | 2027-04-01
P02 | Ceiling Fan 1200 mm - BLDC | 12000 | 250 | 6750 | 5500 | 6000 | 10250 | 17500 | 21000 | 20000 | 15750 | 10250 | 9000 | 11500 | 11500 | 145000 | 2027-04-01
P03 | Pedestal Fan 400 mm | 9000 | 250 | 6000 | 5000 | 5500 | 8250 | 12750 | 14500 | 13500 | 11000 | 8250 | 7250 | 8750 | 8750 | 109500 | 2027-04-01
P04 | Table Fan 400 mm | 14000 | 500 | 9500 | 8000 | 8500 | 13000 | 20000 | 22500 | 21000 | 17000 | 13000 | 11500 | 13500 | 13500 | 171000 | 2027-04-01
P05 | Exhaust Fan 230 mm | 16000 | 500 | 14500 | 14000 | 14000 | 15500 | 18500 | 19500 | 19500 | 18000 | 15500 | 14500 | 15500 | 16000 | 195000 | 2027-04-01
P06 | Personal Air Cooler 30 L | 6500 | 100 | 700 | 400 | 700 | 3900 | 14300 | 19500 | 17600 | 10400 | 5200 | 2600 | 2300 | 700 | 78300 | 2027-04-01
P07 | Mixer Grinder 500 W | 18000 | 500 | 24500 | 20000 | 17500 | 19000 | 17500 | 15500 | 15500 | 15500 | 15500 | 16500 | 18000 | 23500 | 218500 | 2026-11-01
P08 | Mixer Grinder 750 W | 14000 | 250 | 19000 | 15500 | 13500 | 14750 | 13500 | 12000 | 12000 | 12000 | 12000 | 12750 | 14000 | 18250 | 169250 | 2026-11-01
P09 | Electric Kettle 1.5 L | 22000 | 500 | 27500 | 32000 | 31000 | 24500 | 19000 | 15500 | 14500 | 15500 | 18000 | 19000 | 21000 | 29000 | 266500 | 2026-12-01
P10 | Induction Cooktop 2000 W | 11000 | 250 | 14500 | 11750 | 10500 | 10500 | 10000 | 9500 | 9500 | 10000 | 10000 | 10500 | 11750 | 15000 | 133500 | 2027-10-01
P11 | Sandwich Maker 750 W | 9500 | 250 | 11500 | 11000 | 10500 | 9500 | 8750 | 7750 | 7750 | 8250 | 8750 | 9250 | 10000 | 12500 | 115500 | 2027-10-01
P12 | Fan Room Heater 2000 W | 7000 | 250 | 15500 | 21000 | 21750 | 12000 | 3000 | 750 | 500 | 500 | 500 | 750 | 2500 | 6500 | 85250 | 2027-01-01
P13 | Immersion Water Heater Rod 1500 W | 15000 | 500 | 27000 | 34500 | 36000 | 24000 | 10500 | 4500 | 3000 | 3000 | 4000 | 4500 | 7500 | 22000 | 180500 | 2027-01-01
P14 | Dry Iron 1000 W | 20000 | 500 | 23000 | 21000 | 20000 | 20000 | 20000 | 18000 | 17000 | 18000 | 19000 | 20000 | 21000 | 23000 | 240000 | 2026-11-01
P15 | Water Pump 0.5 HP Monoblock | 4500 | 100 | 3900 | 3600 | 3900 | 4300 | 5400 | 6100 | 6100 | 5700 | 4500 | 3900 | 3400 | 3600 | 54400 | 2027-04-01
Total units |  |  |  | 224850 | 220750 | 218350 | 221950 | 246200 | 253100 | 240450 | 210100 | 176950 | 170500 | 197200 | 240300 | 2620700 | 2027-04-01
Revenue (₹ lakh) | units x selling price, ex-GST |  |  | 2717.44 | 2462.5875 | 2434.59 | 2875.3175 | 3746.18 | 4114.84 | 3922.03 | 3287.39 | 2556.83 | 2380.8125 | 2761.2425 | 3128.3575 | 36387.6175 | 2027-04-01
C. Monthly revenue by product family (₹ lakh)
Family |  |  |  | 2026-11-01 | 2026-12-01 | 2027-01-01 | 2027-02-01 | 2027-03-01 | 2027-04-01 | 2027-05-01 | 2027-06-01 | 2027-07-01 | 2027-08-01 | 2027-09-01 | 2027-10-01 | Annual (₹ lakh)
Fans & Cooling |  |  |  | 936.405 | 787.66 | 852.28 | 1418.31 | 2484.295 | 2979.5 | 2805.34 | 2161.185 | 1447.105 | 1233.815 | 1510.52 | 1478.63 | 20095.045
Kitchen Appliances |  |  |  | 1257.85 | 1089.9875 | 979.425 | 984.3125 | 890.825 | 793.975 | 788.375 | 806.5 | 824.05 | 872.7625 | 960.1125 | 1251.7375 | 11499.9125
Heating & Water |  |  |  | 523.185 | 584.94 | 602.885 | 472.695 | 371.06 | 341.365 | 328.315 | 319.705 | 285.675 | 274.235 | 290.61 | 397.99 | 4792.66
Total |  |  |  | 2717.44 | 2462.5875 | 2434.59 | 2875.3175 | 3746.18 | 4114.84 | 3922.03 | 3287.39 | 2556.83 | 2380.8125 | 2761.2425 | 3128.3575 | 36387.6175
Seasonality indices are illustrative planning assumptions for the Indian market (fans and coolers peak in Apr-Jul, heaters and immersion rods in Dec-Feb, kitchen appliances around festivals and weddings). Replace with your own forecast.
Chase strategy: the plan builds what is sold each month, so the Capacity sheet shows where peaks would need a 3rd shift, overtime or off-season pre-build.

## MRP
Material requirements (MRP) - gross kg needed each month
Requirement = production plan (units) x gross kg per unit from BOM_Matrix, summed over all 15 products. Gross includes process yield loss.
RM ID | Raw material | UoM | 2026-11-01 | 2026-12-01 | 2027-01-01 | 2027-02-01 | 2027-03-01 | 2027-04-01 | 2027-05-01 | 2027-06-01 | 2027-07-01 | 2027-08-01 | 2027-09-01 | 2027-10-01 | Annual gross (kg) | Average / month (kg) | Peak month (kg) | Peak month | Annual net (kg) | Process scrap (kg) | Scrap (%)
RW01 | CRNGO Electrical Steel Coil | kg | 88055.7143 | 75161.4286 | 75580.7143 | 102468.5714 | 146130 | 165567.8571 | 158617.1429 | 131640 | 97284.2857 | 88713.5714 | 103315.7143 | 111312.8571 | 1343847.8571 | 111987.3214 | 165567.8571 | 2027-04-01 | 940693.5 | 403154.3571 | 30%
RW02 | CRCA Steel Sheet / Coil | kg | 143579.4118 | 130988.2353 | 136250 | 178255.8824 | 259688.2353 | 298729.4118 | 283573.5294 | 229564.7059 | 162897.0588 | 146405.8824 | 180279.4118 | 190794.1176 | 2341005.8824 | 195083.8235 | 298729.4118 | 2027-04-01 | 1989855 | 351150.8824 | 15%
RW03 | Aluminium Alloy Ingot (ADC12) | kg | 65432.0652 | 57326.087 | 56304.3478 | 68051.6304 | 87187.5 | 94377.7174 | 90692.9348 | 78836.9565 | 63282.6087 | 60187.5 | 68586.9565 | 76461.9565 | 866728.2609 | 72227.3551 | 94377.7174 | 2027-04-01 | 797390 | 69338.2609 | 8%
RW04 | Enamelled Copper Winding Wire | kg | 33067.8571 | 28145.9184 | 28169.898 | 38010.7143 | 53975.5102 | 60997.449 | 58379.5918 | 48490.3061 | 36057.6531 | 33014.7959 | 38648.9796 | 41800 | 498758.6735 | 41563.2228 | 60997.449 | 2027-04-01 | 488783.5 | 9975.1735 | 2%
RW05 | Polypropylene (PP) Granules | kg | 36708.2474 | 33863.9175 | 34203.0928 | 49024.7423 | 98089.6907 | 121693.8144 | 111616.4948 | 75470.1031 | 48572.1649 | 36048.4536 | 37486.5979 | 36291.7526 | 719069.0722 | 59922.4227 | 121693.8144 | 2027-04-01 | 697497 | 21572.0722 | 3%
RW06 | ABS Granules | kg | 65154.6392 | 60634.0206 | 57726.8041 | 58350.5155 | 61072.1649 | 60417.5258 | 58128.866 | 52953.6082 | 48118.5567 | 47654.6392 | 53175.2577 | 64458.7629 | 687845.3608 | 57320.4467 | 65154.6392 | 2026-11-01 | 667210 | 20635.3608 | 3%
RW07 | Stainless Steel 304 Sheet | kg | 53246.3415 | 49503.6585 | 45453.6585 | 43474.3902 | 37459.7561 | 32418.2927 | 31778.0488 | 32202.439 | 33304.878 | 35173.1707 | 38630.4878 | 52076.8293 | 484721.9512 | 40393.4959 | 53246.3415 | 2026-11-01 | 397472 | 87249.9512 | 18%
RW08 | Nichrome Resistance Wire (Ni80/Cr20) | kg | 2833.3333 | 3351.0417 | 3388.0208 | 2396.875 | 1417.1875 | 995.8333 | 900.5208 | 949.4792 | 1048.4375 | 1126.0417 | 1379.1667 | 2254.1667 | 22040.1042 | 1836.6753 | 3388.0208 | 2027-01-01 | 21158.5 | 881.6042 | 4%
RW09 | Powder Coating (Epoxy-Polyester) | kg | 5364.375 | 4932.5 | 5217.5 | 6928.75 | 10214.375 | 11820 | 11226.25 | 9080.625 | 6356.25 | 5658.125 | 6989.375 | 7298.125 | 91086.25 | 7590.5208 | 11820 | 2027-04-01 | 72869 | 18217.25 | 20%
RW10 | Corrugated Board / Cartons | kg | 110371.134 | 102332.4742 | 102064.433 | 120175.2577 | 161811.8557 | 179737.1134 | 170012.8866 | 139059.2784 | 106750 | 97639.1753 | 113090.2062 | 126427.8351 | 1529471.6495 | 127455.9708 | 179737.1134 | 2027-04-01 | 1483587.5 | 45884.1495 | 3%
Total | all materials (kg) |  | 603813.1188 | 546239.2818 | 544358.4693 | 667137.3292 | 917046.2754 | 1026755.0149 | 974926.2659 | 798247.5014 | 603671.8935 | 551621.3551 | 641582.1535 | 709176.4028 | 8584575.0617 | 715381.2551 |  |  | 7556516 | 1028059.0617 | 11.98%
Monthly purchase value of the requirement at standard price (₹ lakh)
RM ID | Raw material | Std price (₹ / kg) | 2026-11-01 | 2026-12-01 | 2027-01-01 | 2027-02-01 | 2027-03-01 | 2027-04-01 | 2027-05-01 | 2027-06-01 | 2027-07-01 | 2027-08-01 | 2027-09-01 | 2027-10-01 | Annual (₹ lakh)
RW01 | CRNGO Electrical Steel Coil | 93.4 | 82.244 | 70.2008 | 70.5924 | 95.7056 | 136.4854 | 154.6404 | 148.1484 | 122.9518 | 90.8635 | 82.8585 | 96.4969 | 103.9662 | 1255.1539
RW02 | CRCA Steel Sheet / Coil | 66.65 | 95.6957 | 87.3037 | 90.8106 | 118.8075 | 173.0822 | 199.1032 | 189.0018 | 153.0049 | 108.5709 | 97.5795 | 120.1562 | 127.1643 | 1560.2804
RW03 | Aluminium Alloy Ingot (ADC12) | 261.5 | 171.1049 | 149.9077 | 147.2359 | 177.955 | 227.9953 | 246.7977 | 237.162 | 206.1586 | 165.484 | 157.3903 | 179.3549 | 199.948 | 2266.4944
RW04 | Enamelled Copper Winding Wire | 1336.25 | 441.8692 | 376.0998 | 376.4203 | 507.9182 | 721.2478 | 815.0784 | 780.0973 | 647.9517 | 481.8204 | 441.1602 | 516.447 | 558.5525 | 6664.6628
RW05 | Polypropylene (PP) Granules | 107 | 39.2778 | 36.2344 | 36.5973 | 52.4565 | 104.956 | 130.2124 | 119.4296 | 80.753 | 51.9722 | 38.5718 | 40.1107 | 38.8322 | 769.4039
RW06 | ABS Granules | 156 | 101.6412 | 94.5891 | 90.0538 | 91.0268 | 95.2726 | 94.2513 | 90.681 | 82.6076 | 75.0649 | 74.3412 | 82.9534 | 100.5557 | 1073.0388
RW07 | Stainless Steel 304 Sheet | 206.5 | 109.9537 | 102.2251 | 93.8618 | 89.7746 | 77.3544 | 66.9438 | 65.6217 | 66.498 | 68.7746 | 72.6326 | 79.772 | 107.5387 | 1000.9508
RW08 | Nichrome Resistance Wire (Ni80/Cr20) | 2080 | 58.9333 | 69.7017 | 70.4708 | 49.855 | 29.4775 | 20.7133 | 18.7308 | 19.7492 | 21.8075 | 23.4217 | 28.6867 | 46.8867 | 458.4342
RW09 | Powder Coating (Epoxy-Polyester) | 345 | 18.5071 | 17.0171 | 18.0004 | 23.9042 | 35.2396 | 40.779 | 38.7306 | 31.3282 | 21.9291 | 19.5205 | 24.1133 | 25.1785 | 314.2476
RW10 | Corrugated Board / Cartons | 52 | 57.393 | 53.2129 | 53.0735 | 62.4911 | 84.1422 | 93.4633 | 88.4067 | 72.3108 | 55.51 | 50.7724 | 58.8069 | 65.7425 | 795.3253
Total |  |  | 1176.62 | 1056.4922 | 1047.1168 | 1269.8946 | 1685.2529 | 1861.9828 | 1776.0099 | 1483.3138 | 1141.7971 | 1058.2488 | 1226.8979 | 1374.3652 | 16157.992
Requirement is for production only (no sales of raw material). Net = kg that ends up in the product; scrap = gross - net (trimmings, runners, cut-offs); much of it is recoverable (steel, aluminium and plastic scrap is re-melted or re-ground and sold), which this model does not credit.
Use the monthly figures to time purchase orders against each source's lead time on Sourcing; the Inventory sheet turns the next-3-month usage into reorder points.

## Capacity
Capacity - load vs available hours by work centre
Load hours = production plan x routing minutes / 60. Utilization = load / effective capacity (after OEE). Red = overload, amber = tight.
A. Load (hours per month)
WC ID | Work centre | Units | Effective capacity (h / month) | 2026-11-01 | 2026-12-01 | 2027-01-01 | 2027-02-01 | 2027-03-01 | 2027-04-01 | 2027-05-01 | 2027-06-01 | 2027-07-01 | 2027-08-01 | 2027-09-01 | 2027-10-01 | Average load (h) | Peak load (h)
WC01 | Press Shop | 21 | 6988.8 | 4335.1333 | 3977.0167 | 3972.675 | 4730.8083 | 6150.1167 | 6760.875 | 6449.7333 | 5419.6 | 4163.3833 | 3880.0667 | 4580.1167 | 5167.175 | 4965.5583 | 6760.875
WC02 | Aluminium Die-Casting & Machining | 7 | 3276 | 2272.7583 | 2007.4417 | 1971.1333 | 2351.8083 | 2995.8333 | 3238.4333 | 3108.6333 | 2694.7917 | 2166.6917 | 2059.35 | 2350.7083 | 2624.5 | 2486.8403 | 3238.4333
WC03 | Injection Moulding | 8 | 3993.6 | 2878.6 | 2757.1917 | 2687.6833 | 2867.45 | 3711.7667 | 4056.9833 | 3799.5667 | 3024.8833 | 2424.5 | 2197.1833 | 2409.5583 | 2831.7333 | 2970.5917 | 4056.9833
WC04 | Winding & Motor / Element Sub-Assembly | 33 | 11256.96 | 7506.1417 | 7111.2 | 7095.0583 | 7839.45 | 9513.9417 | 10203.9167 | 9723.675 | 8285.3667 | 6557.0167 | 6174.8417 | 7218.4833 | 8435.3083 | 7972.0333 | 10203.9167
WC05 | Powder-Coating Line | 1 | 486.72 | 233.3667 | 216.5083 | 227.3667 | 292.15 | 419.5333 | 481.8 | 458.1333 | 373.1833 | 265.1667 | 237.3667 | 291.325 | 306.8833 | 316.8986 | 481.8
WC06 | FA-1 Final Assembly: Fans & Coolers | 55 | 19448 | 6865.4167 | 5810 | 6263.3333 | 10245.4167 | 17711.6667 | 21154.1667 | 19931.6667 | 15432.9167 | 10440.4167 | 8935.8333 | 10886.6667 | 10680 | 12029.7917 | 21154.1667
WC07 | FA-2 Final Assembly: Kitchen Appliances | 30 | 10608 | 9499.1667 | 8402.9167 | 7598.3333 | 7510 | 6733.3333 | 5961.6667 | 5903.3333 | 6047.5 | 6225 | 6594.1667 | 7247.9167 | 9479.1667 | 7266.875 | 9499.1667
WC08 | FA-3 Final Assembly: Heating, Personal Care & Pumps | 14 | 4950.4 | 4474.1667 | 5105 | 5224.1667 | 3919.1667 | 2761.6667 | 2342.5 | 2209.1667 | 2197.5 | 2079.1667 | 2074.1667 | 2320 | 3355 | 3171.8056 | 5224.1667
WC09 | Packing & Dispatch | 15 | 5491.2 | 3658.0833 | 3493.9583 | 3469.625 | 3792.4167 | 4667.625 | 5014.9167 | 4752.2917 | 3998.9583 | 3200.375 | 2999.3333 | 3471.625 | 4046.4167 | 3880.4688 | 5014.9167
Total | all work centres (hours) | 184 | 66499.68 | 41722.8333 | 38881.2333 | 38509.375 | 43548.6667 | 54665.4833 | 59215.2583 | 56336.2 | 47474.7 | 37521.7167 | 35152.3083 | 40776.4 | 46926.1833 | 45060.8632
B. Utilization (% of effective capacity) - heat map
WC ID | Work centre | Units | Effective capacity (h / month) | 2026-11-01 | 2026-12-01 | 2027-01-01 | 2027-02-01 | 2027-03-01 | 2027-04-01 | 2027-05-01 | 2027-06-01 | 2027-07-01 | 2027-08-01 | 2027-09-01 | 2027-10-01 | Average utilization | Peak utilization | Peak month | Months over 100% | Months at/above TIGHT level | Status | Peak shortfall (hours) | Extra units needed at peak | Reading
WC01 | Press Shop | 21 | 6988.8 | 62.03% | 56.91% | 56.84% | 67.69% | 88% | 96.74% | 92.29% | 77.55% | 59.57% | 55.52% | 65.54% | 73.94% | 71.05% | 96.74% | 2027-04-01 | 0 | 3 | TIGHT AT PEAK | 0 | 0 | Fits capacity all year
WC02 | Aluminium Die-Casting & Machining | 7 | 3276 | 69.38% | 61.28% | 60.17% | 71.79% | 91.45% | 98.85% | 94.89% | 82.26% | 66.14% | 62.86% | 71.76% | 80.11% | 75.91% | 98.85% | 2027-04-01 | 0 | 3 | TIGHT AT PEAK | 0 | 0 | Fits capacity all year
WC03 | Injection Moulding | 8 | 3993.6 | 72.08% | 69.04% | 67.3% | 71.8% | 92.94% | 101.6% | 95.14% | 75.74% | 60.71% | 55.02% | 60.34% | 70.91% | 74.38% | 101.6% | 2027-04-01 | 1 | 3 | OVERLOAD IN PEAK | 63.3833 | 1 | Over capacity in 1 month(s): add a shift / overtime or pre-build
WC04 | Winding & Motor / Element Sub-Assembly | 33 | 11256.96 | 66.68% | 63.17% | 63.03% | 69.64% | 84.52% | 90.65% | 86.38% | 73.6% | 58.25% | 54.85% | 64.12% | 74.93% | 70.82% | 90.65% | 2027-04-01 | 0 | 2 | TIGHT AT PEAK | 0 | 0 | Fits capacity all year
WC05 | Powder-Coating Line | 1 | 486.72 | 47.95% | 44.48% | 46.71% | 60.02% | 86.2% | 98.99% | 94.13% | 76.67% | 54.48% | 48.77% | 59.85% | 63.05% | 65.11% | 98.99% | 2027-04-01 | 0 | 3 | TIGHT AT PEAK | 0 | 0 | Fits capacity all year
WC06 | FA-1 Final Assembly: Fans & Coolers | 55 | 19448 | 35.3% | 29.87% | 32.21% | 52.68% | 91.07% | 108.8% | 102.5% | 79.35% | 53.68% | 45.95% | 55.98% | 54.92% | 61.86% | 108.8% | 2027-04-01 | 2 | 3 | OVERLOAD IN PEAK | 1706.1667 | 5 | Over capacity in 2 month(s): add a shift / overtime or pre-build
WC07 | FA-2 Final Assembly: Kitchen Appliances | 30 | 10608 | 89.55% | 79.21% | 71.63% | 70.8% | 63.47% | 56.2% | 55.65% | 57.01% | 58.68% | 62.16% | 68.33% | 89.36% | 68.5% | 89.55% | 2026-11-01 | 0 | 2 | TIGHT AT PEAK | 0 | 0 | Fits capacity all year
WC08 | FA-3 Final Assembly: Heating, Personal Care & Pumps | 14 | 4950.4 | 90.38% | 103.1% | 105.5% | 79.17% | 55.79% | 47.32% | 44.63% | 44.39% | 42% | 41.9% | 46.86% | 67.77% | 64.07% | 105.5% | 2027-01-01 | 2 | 3 | OVERLOAD IN PEAK | 273.7667 | 1 | Over capacity in 2 month(s): add a shift / overtime or pre-build
WC09 | Packing & Dispatch | 15 | 5491.2 | 66.62% | 63.63% | 63.19% | 69.06% | 85% | 91.33% | 86.54% | 72.82% | 58.28% | 54.62% | 63.22% | 73.69% | 70.67% | 91.33% | 2027-04-01 | 0 | 3 | TIGHT AT PEAK | 0 | 0 | Fits capacity all year
Legend |  |  |  | 2026-11-01: > 100% overload; 2027-02-01: 85-100% tight; 2027-05-01: 50-85% healthy; 2027-08-01: < 50% under-used
Effective capacity already includes OEE. 'Extra units needed at peak' = machines/stations that would remove the peak-month shortfall (alternatively a 3rd shift on 2-shift centres, overtime, or building stock in the off-season).
A year-average utilization well below 100% can still hide seasonal overload: this is the central trade-off for fans, coolers and heaters.

## Inventory
Raw-material inventory policy & reorder status
Snapshot from the Assumptions date. Reorder point = average daily usage x (weighted lead time + safety days). Status uses inventory position = on hand + on order.
RM ID | Raw material | ABC class | Std price (₹ / kg) | On hand (kg) | On order (kg) | Inventory position (kg) | Avg daily usage, next 3 months (kg / day) | Days of cover (on hand) | Days of cover (incl. on order) | Weighted lead time (days) | Safety stock (days) | Safety stock (kg) | Reorder point (kg) | Status | Order-up-to level (kg) | Suggested order (kg) | Order lot (kg) | Suggested order value (₹ lakh) | Inventory value (₹ lakh) | Annual spend (₹ lakh) | Cumulative spend share (ranked)
RW01 | CRNGO Electrical Steel Coil | A | 93.4 | 80500 | 20000 | 100500 | 2595.6289 | 31.0137 | 38.7189 | 16.8 | 7 | 18169.4022 | 61775.9674 | OK | 139644.8339 | 0 | 10000 | 0 | 75.187 | 1255.1539 | 72.7%
RW02 | CRCA Steel Sheet / Coil | A | 66.65 | 71400 | 0 | 71400 | 4465.4092 | 15.9896 | 15.9896 | 10.85 | 7 | 31257.8645 | 79707.5543 | REORDER NOW | 213669.8306 | 144000 | 3000 | 95.976 | 47.5881 | 1560.2804 | 64.93%
RW03 | Aluminium Alloy Ingot (ADC12) | A | 261.5 | 29200 | 0 | 29200 | 1946.3315 | 15.0026 | 15.0026 | 7.9 | 6 | 11677.9891 | 27054.0082 | WATCH | 85443.9538 | 0 | 5000 | 0 | 76.358 | 2266.4944 | 55.27%
RW04 | Enamelled Copper Winding Wire | A | 1336.25 | 13600 | 9000 | 22600 | 971.5617 | 13.9981 | 23.2615 | 12.5 | 7 | 6800.9317 | 18945.4525 | OK | 48092.3026 | 0 | 1000 | 0 | 181.73 | 6664.6628 | 41.25%
RW05 | Polypropylene (PP) Granules | C | 107 | 46700 | 0 | 46700 | 1138.8615 | 41.0059 | 41.0059 | 12.4 | 12 | 13666.338 | 27788.2205 | OK | 61954.0654 | 0 | 5000 | 0 | 49.969 | 769.4039 | 95.22%
RW06 | ABS Granules | A | 156 | 65800 | 0 | 65800 | 1994.7333 | 32.9869 | 32.9869 | 25.2 | 14 | 27926.2662 | 78193.5455 | REORDER NOW | 138035.5446 | 80000 | 20000 | 124.8 | 102.648 | 1073.0388 | 79.34%
RW07 | Stainless Steel 304 Sheet | B | 206.5 | 30600 | 0 | 30600 | 1610.9093 | 18.9955 | 18.9955 | 5.2 | 7 | 11276.3653 | 19653.0938 | OK | 67980.3738 | 0 | 1000 | 0 | 63.189 | 1000.9508 | 85.53%
RW08 | Nichrome Resistance Wire (Ni80/Cr20) | C | 2080 | 3750 | 0 | 3750 | 104.0478 | 36.0411 | 36.0411 | 12.3 | 15 | 1560.7167 | 2840.5044 | OK | 5961.9378 | 0 | 100 | 0 | 78 | 458.4342 | 98.06%
RW09 | Powder Coating (Epoxy-Polyester) | C | 345 | 4050 | 0 | 4050 | 168.6345 | 24.0164 | 24.0164 | 9 | 10 | 1686.3451 | 3204.0557 | OK | 8263.091 | 0 | 500 | 0 | 13.9725 | 314.2476 | 100%
RW10 | Corrugated Board / Cartons | B | 52 | 58200 | 16000 | 74200 | 3421.3918 | 17.0106 | 21.6871 | 6 | 7 | 23949.7423 | 44478.0928 | OK | 147119.8454 | 0 | 2000 | 0 | 30.264 | 795.3253 | 90.46%
Total | [17 empty] | 220.776 | 718.9056 | 16157.992
Materials to reorder now |  |  |  | 2
Materials on WATCH |  |  |  | 1
Inventory value as days of annual RM spend |  |  |  | 16.2397
On-hand and on-order quantities are illustrative inputs for the snapshot date (blue). Weighted lead time and safety days come from RawMaterials; usage comes from MRP (first 3 plan months, divided by calendar days).
Order-up-to = reorder point + cover days (Assumptions). Suggested order rounds up to the order lot (MOQ of the main source). Safety days are set higher for imported and long-lead materials.
ABC: materials ranked by annual spend; class A holds the first 80% of cumulative spend, B the next 15%, C the rest (cut-offs on Assumptions).

## Spend
Supplier x material spend matrix (₹ lakh per year)
Annual spend = MRP gross kg x source split x effective price (from Sourcing). Shows who you depend on, and for what.
|  | CRNGO steel coil | CRCA steel sheet | Aluminium ADC12 | Copper winding wire | PP granules | ABS granules | SS304 sheet | Nichrome wire | Powder coating | Corrugated cartons
Supplier ID | Supplier | RW01 | RW02 | RW03 | RW04 | RW05 | RW06 | RW07 | RW08 | RW09 | RW10 | Total (₹ lakh) | Share of total
S01 | Kalinga Electrical Steels Pvt Ltd | 856.0311 | 684.7442 | 0 | 0 | 0 | 0 | 0 | 0 | 0 | 0 | 1540.7753 | 9.536%
S02 | Pune Coil Processing Pvt Ltd | 399.1228 | 875.5362 | 0 | 0 | 0 | 0 | 538.5261 | 0 | 0 | 0 | 1813.1851 | 11.22%
S03 | Deccan Aluminium Alloys Ltd | 0 | 0 | 1453.5033 | 0 | 0 | 0 | 0 | 0 | 0 | 0 | 1453.5033 | 8.996%
S04 | Bharat Metal Traders | 0 | 0 | 812.9911 | 0 | 0 | 0 | 462.4247 | 142.1587 | 0 | 0 | 1417.5745 | 8.773%
S05 | Vadodara Winding & Resistance Wires Ltd | 0 | 0 | 0 | 4975.1178 | 0 | 0 | 0 | 316.2755 | 0 | 0 | 5291.3933 | 32.75%
S06 | Coimbatore Magnet Wires Pvt Ltd | 0 | 0 | 0 | 1689.545 | 0 | 0 | 0 | 0 | 0 | 0 | 1689.545 | 10.46%
S07 | Mumbai Polymer Distribution Co. | 0 | 0 | 0 | 0 | 621.2757 | 445.7238 | 0 | 0 | 0 | 0 | 1066.9995 | 6.604%
S08 | Pacific Engineering Plastics Co. Ltd | 0 | 0 | 0 | 0 | 148.1282 | 627.315 | 0 | 0 | 0 | 0 | 775.4432 | 4.799%
S09 | Ahmedabad Coatings & Powders Pvt Ltd | 0 | 0 | 0 | 0 | 0 | 0 | 0 | 0 | 314.2476 | 0 | 314.2476 | 1.945%
S10 | Bhiwandi Packaging Industries | 0 | 0 | 0 | 0 | 0 | 0 | 0 | 0 | 0 | 795.3253 | 795.3253 | 4.922%
Total | all suppliers (₹ lakh) | 1255.1539 | 1560.2804 | 2266.4944 | 6664.6628 | 769.4039 | 1073.0388 | 1000.9508 | 458.4342 | 314.2476 | 795.3253 | 16157.992 | 100%
Share of total spend |  | 7.768% | 9.656% | 14.03% | 41.25% | 4.762% | 6.641% | 6.195% | 2.837% | 1.945% | 4.922% | 100%
Largest supplier's share of the material |  | 68.2% | 56.11% | 64.13% | 74.65% | 80.75% | 58.46% | 53.8% | 68.99% | 100% | 100% | 32.75%
Largest supplier |  | S01 | S02 | S03 | S05 | S07 | S08 | S02 | S05 | S09 | S10 | S05
Suppliers used (#) |  | 2 | 2 | 2 | 2 | 2 | 2 | 2 | 2 | 1 | 1 | 10
Concentration index (HHI, 0-1) |  | 0.56626 | 0.50748 | 0.53993 | 0.62152 | 0.68908 | 0.51432 | 0.50289 | 0.57213 | 1 | 1 | 0.16511
Blue cells = spend of ₹2,000 lakh (₹20 crore) or more in one supplier-material pair. Amber = one supplier supplies 70% or more of that material's spend. HHI = sum of squared supplier shares (1.00 = single source).
Spend uses effective prices, so a price change on RawMaterials (column H) shows up here, on the Dashboard, and in product margins.

## Checks
Model integrity checks
Every check is a live formula. A failing check usually means a mistyped ID, a source share that no longer adds to 100%, or an edit that broke a cross-foot.
Overall | ALL 33 CHECKS PASS
# | Check | Result | Value tested
1 | Product IDs are unique and there are 15 products | PASS | 15
2 | Raw-material IDs are unique and there are 10 materials | PASS | 10
3 | Supplier IDs are unique and there are 10 suppliers | PASS | 10
4 | Work-centre IDs are unique (9 work centres) | PASS | 9
5 | Every raw material has at least one source | PASS | 1
6 | Every supplier supplies at least one material | PASS | 1
7 | Source shares add to 100% for every material | PASS | 0
8 | Every BOM line points to a valid product and raw material | PASS | 102
9 | Every product has at least one BOM line | PASS | 4
10 | Every sourcing link points to a valid material and supplier | PASS | 18
11 | Process yields are between 0% and 100% | PASS | 0.7
12 | Seasonality indices average 1.00 for every product (within 0.005) | PASS | 0
13 | Product order is identical on Products, Demand_Plan, BOM_Matrix and Routing | PASS | 15 rows compared
14 | Work-centre order matches Routing columns and Capacity rows | PASS | 9 centres compared
15 | Raw-material order matches BOM_Matrix columns, MRP rows and Spend columns | PASS | 10 materials compared
16 | BOM_Matrix gross kg total equals BOM gross kg total | PASS | 0
17 | BOM_Matrix cost total equals BOM cost total | PASS | 0
18 | Raw-material cost by assembly module adds back to the product RM cost | PASS | 0
19 | Products RM cost equals BOM_Matrix RM cost for every product | PASS | 0
20 | MRP annual gross kg equals plan units x gross kg per unit (independent path) | PASS | 0
21 | Sourcing volumes add up to MRP volumes | PASS | 0
22 | Spend matrix total equals sum of MRP kg x standard price | PASS | 0
23 | Supplier annual spend (Suppliers) equals the spend matrix total | PASS | 0
24 | MRP monthly purchase value equals the spend matrix total | PASS | 0
25 | Products revenue equals Demand_Plan revenue | PASS | 0
26 | Revenue by family adds up to total revenue | PASS | 0
27 | Capacity load hours equal plan units x routing minutes / 60 (independent path) | PASS | 0
28 | Conversion cost build-up equals minutes x work-centre rate / 60 | PASS | 0
29 | Each product is assembled on exactly one final-assembly line, with minutes > 0 | PASS | 2
30 | Every product has a positive gross margin | PASS | 25.95%
31 | No work centre averages above 100% utilization over the year | PASS | 75.91%
32 | Inventory ABC ranking reaches 100% cumulative spend and usage is positive | PASS | 100%
33 | Supplier performance inputs are in valid ranges (OTD, rejection 0-100%, score 0-100) | PASS | 86%
Cross-foot checks compare two independent routes to the same total (for example MRP via the BOM matrix vs. plan units x gross kg per unit), which catches broken ranges and misaligned rows.